## Readme
6666
List of PCB Train free components V6.1
Please read these guidelines
Where next? View lists of free resistors, capacitors and other free components on the tabs at the bottom of the screen.
What are PCB Train free components?
These are stocks of common parts we hold on reels ready on our shop-floor for automated SMD assembly. Over 1000 resistors, capacitors, bipolar transistors, diodes, ferrites, LEDs, MOSFETs, and voltage regulators are listed.
We invite you to use these parts when you order a PCB assembly on the PCB Train assembly service. There will be no charge for the use of these parts as part of a PCB Train assembly order.
What about other components on my BOM which are not on your list of PCB Train free components?
Submit your BOM to us for a quote to supply the balance of your component kit not on our list of PCB Train free components.
How to identify free components on your BOM
Use the identical NEL part number (NEL P/N) listed on our free component lists in your BOM. Annotate these items as “PCB Train free component stock”.
Our costing software will search your BOM for the NEL P/N that match our free component lists and automatically flag those as free of charge. Ensure the appropriate NEL P/N on your BOM is identical to that on our free component lists.
If there are conflicts between the NEL P/N quoted on your BOM and other information on that line, e.g. the description, manufacturer part number, etc., the NEL P/N will take precedence, and we may not query the discrepancy.
Validity of PCB Train free component listings
We make every effort to make sure the listings are accurate. Please let us know of any errors. The lists will be updated from time to time. Please ensure that you are using the latest update of PCB Train free components. It is the client’s responsibility to ensure the part selected is appropriate for the purpose.
Fit, form & function
We reserve the option to supply and fit parts which are fit, form & function equivalents or better than those listed.
Limitations
On rare occasions and at our discretion, we may limit the number of circuits supplied with free components if we feel that the nature of the circuit design has been created with a view to exploiting our offer of free components to gain an unfair financial advantage.

## 0201 RESISTORS
VALUE | NEL P/N | DESCRIPTION (type; size; power; TC; tolerance; volt.; temp.;)
0R0 | 0201-0R | RESISTOR; 0201; 0.05W; 400ppm; ≤50mΩ; 25V; -55+125C
1R0 | 0201-1R | RESISTOR; 0201; 0.05W; 400ppm; 1%; 25V; -55+125C;
1R1 | 0201-1R1 | RESISTOR; 0201; 0.05W; 400ppm; 1%; 25V; -55+125C;
1R2 | 0201-1R2 | RESISTOR; 0201; 0.05W; 400ppm; 1%; 25V; -55+125C;
1R5 | 0201-1R5 | RESISTOR; 0201; 0.05W; 400ppm; 1%; 25V; -55+125C;
1R8 | 0201-1R8 | RESISTOR; 0201; 0.05W; 400ppm; 1%; 25V; -55+125C;
2R0 | 0201-2R | RESISTOR; 0201; 0.05W; 400ppm; 1%; 25V; -55+125C;
2R2 | 0201-2R2 | RESISTOR; 0201; 0.05W; 400ppm; 1%; 25V; -55+125C;
2R7 | 0201-2R7 | RESISTOR; 0201; 0.05W; 400ppm; 1%; 25V; -55+125C;
3R0 | 0201-3R | RESISTOR; 0201; 0.05W; 400ppm; 1%; 25V; -55+125C;
3R3 | 0201-3R3 | RESISTOR; 0201; 0.05W; 400ppm; 1%; 25V; -55+125C;
3R9 | 0201-3R9 | RESISTOR; 0201; 0.05W; 400ppm; 1%; 25V; -55+125C;
4R7 | 0201-4R7 | RESISTOR; 0201; 0.05W; 400ppm; 1%; 25V; -55+125C;
5R1 | 0201-5R1 | RESISTOR; 0201; 0.05W; 400ppm; 1%; 25V; -55+125C;
5R6 | 0201-5R6 | RESISTOR; 0201; 0.05W; 400ppm; 1%; 25V; -55+125C;
6R8 | 0201-6R8 | RESISTOR; 0201; 0.05W; 400ppm; 1%; 25V; -55+125C;
8R2 | 0201-8R2 | RESISTOR; 0201; 0.05W; 400ppm; 1%; 25V; -55+125C;
10R | 0201-10R | RESISTOR; 0201; 0.05W; 200ppm; 1%; 25V; -55+125C;
11R | 0201-11R | RESISTOR; 0201; 0.05W; 200ppm; 1%; 25V; -55+125C;
12R | 0201-12R | RESISTOR; 0201; 0.05W; 200ppm; 1%; 25V; -55+125C;
13R | 0201-13R | RESISTOR; 0201; 0.05W; 200ppm; 1%; 25V; -55+125C;
15R | 0201-15R | RESISTOR; 0201; 0.05W; 200ppm; 1%; 25V; -55+125C;
16R | 0201-16R | RESISTOR; 0201; 0.05W; 200ppm; 1%; 25V; -55+125C;
18R | 0201-18R | RESISTOR; 0201; 0.05W; 200ppm; 1%; 25V; -55+125C;
20R | 0201-20R | RESISTOR; 0201; 0.05W; 200ppm; 1%; 25V; -55+125C;
22R | 0201-22R | RESISTOR; 0201; 0.05W; 200ppm; 1%; 25V; -55+125C;
24R | 0201-24R | RESISTOR; 0201; 0.05W; 200ppm; 1%; 25V; -55+125C;
27R | 0201-27R | RESISTOR; 0201; 0.05W; 200ppm; 1%; 25V; -55+125C;
30R | 0201-30R | RESISTOR; 0201; 0.05W; 200ppm; 1%; 25V; -55+125C;
33R | 0201-33R | RESISTOR; 0201; 0.05W; 200ppm; 1%; 25V; -55+125C;
36R | 0201-36R | RESISTOR; 0201; 0.05W; 200ppm; 1%; 25V; -55+125C;
39R | 0201-39R | RESISTOR; 0201; 0.05W; 200ppm; 1%; 25V; -55+125C;
43R | 0201-43R | RESISTOR; 0201; 0.05W; 200ppm; 1%; 25V; -55+125C;
47R | 0201-47R | RESISTOR; 0201; 0.05W; 200ppm; 1%; 25V; -55+125C;
51R | 0201-51R | RESISTOR; 0201; 0.05W; 200ppm; 1%; 25V; -55+125C;
56R | 0201-56R | RESISTOR; 0201; 0.05W; 200ppm; 1%; 25V; -55+125C;
62R | 0201-62R | RESISTOR; 0201; 0.05W; 200ppm; 1%; 25V; -55+125C;
68R | 0201-68R | RESISTOR; 0201; 0.05W; 200ppm; 1%; 25V; -55+125C;
75R | 0201-75R | RESISTOR; 0201; 0.05W; 200ppm; 1%; 25V; -55+125C;
82R | 0201-82R | RESISTOR; 0201; 0.05W; 200ppm; 1%; 25V; -55+125C;
91R | 0201-91R | RESISTOR; 0201; 0.05W; 200ppm; 1%; 25V; -55+125C;
100R | 0201-100R | RESISTOR; 0201; 0.05W; 200ppm; 1%; 25V; -55+125C;
110R | 0201-110R | RESISTOR; 0201; 0.05W; 200ppm; 1%; 25V; -55+125C;
120R | 0201-120R | RESISTOR; 0201; 0.05W; 200ppm; 1%; 25V; -55+125C;
130R | 0201-130R | RESISTOR; 0201; 0.05W; 200ppm; 1%; 25V; -55+125C;
150R | 0201-150R | RESISTOR; 0201; 0.05W; 200ppm; 1%; 25V; -55+125C;
160R | 0201-160R | RESISTOR; 0201; 0.05W; 200ppm; 1%; 25V; -55+125C;
180R | 0201-180R | RESISTOR; 0201; 0.05W; 200ppm; 1%; 25V; -55+125C;
200R | 0201-200R | RESISTOR; 0201; 0.05W; 200ppm; 1%; 25V; -55+125C;
220R | 0201-220R | RESISTOR; 0201; 0.05W; 200ppm; 1%; 25V; -55+125C;
240R | 0201-240R | RESISTOR; 0201; 0.05W; 200ppm; 1%; 25V; -55+125C;
270R | 0201-270R | RESISTOR; 0201; 0.05W; 200ppm; 1%; 25V; -55+125C;
300R | 0201-300R | RESISTOR; 0201; 0.05W; 200ppm; 1%; 25V; -55+125C;
330R | 0201-330R | RESISTOR; 0201; 0.05W; 200ppm; 1%; 25V; -55+125C;
360R | 0201-360R | RESISTOR; 0201; 0.05W; 200ppm; 1%; 25V; -55+125C;
390R | 0201-390R | RESISTOR; 0201; 0.05W; 200ppm; 1%; 25V; -55+125C;
430R | 0201-430R | RESISTOR; 0201; 0.05W; 200ppm; 1%; 25V; -55+125C;
470R | 0201-470R | RESISTOR; 0201; 0.05W; 200ppm; 1%; 25V; -55+125C;
510R | 0201-510R | RESISTOR; 0201; 0.05W; 200ppm; 1%; 25V; -55+125C;
560R | 0201-560R | RESISTOR; 0201; 0.05W; 200ppm; 1%; 25V; -55+125C;
620R | 0201-620R | RESISTOR; 0201; 0.05W; 200ppm; 1%; 25V; -55+125C;
680R | 0201-680R | RESISTOR; 0201; 0.05W; 200ppm; 1%; 25V; -55+125C;
750R | 0201-750R | RESISTOR; 0201; 0.05W; 200ppm; 1%; 25V; -55+125C;
820R | 0201-820R | RESISTOR; 0201; 0.05W; 200ppm; 1%; 25V; -55+125C;
910R | 0201-910R | RESISTOR; 0201; 0.05W; 200ppm; 1%; 25V; -55+125C;
1K0 | 0201-1K | RESISTOR; 0201; 0.05W; 200ppm; 1%; 25V; -55+125C;
1K1 | 0201-1K1 | RESISTOR; 0201; 0.05W; 200ppm; 1%; 25V; -55+125C;
1K2 | 0201-1K2 | RESISTOR; 0201; 0.05W; 200ppm; 1%; 25V; -55+125C;
1K3 | 0201-1K3 | RESISTOR; 0201; 0.05W; 200ppm; 1%; 25V; -55+125C;
1K5 | 0201-1K5 | RESISTOR; 0201; 0.05W; 200ppm; 1%; 25V; -55+125C;
1K6 | 0201-1K6 | RESISTOR; 0201; 0.05W; 200ppm; 1%; 25V; -55+125C;
1K8 | 0201-1K8 | RESISTOR; 0201; 0.05W; 200ppm; 1%; 25V; -55+125C;
2K0 | 0201-2K | RESISTOR; 0201; 0.05W; 200ppm; 1%; 25V; -55+125C;
2K2 | 0201-2K2 | RESISTOR; 0201; 0.05W; 200ppm; 1%; 25V; -55+125C;
2K4 | 0201-2K4 | RESISTOR; 0201; 0.05W; 200ppm; 1%; 25V; -55+125C;
2K7 | 0201-2K7 | RESISTOR; 0201; 0.05W; 200ppm; 1%; 25V; -55+125C;
3K0 | 0201-3K | RESISTOR; 0201; 0.05W; 200ppm; 1%; 25V; -55+125C;
3K3 | 0201-3K3 | RESISTOR; 0201; 0.05W; 200ppm; 1%; 25V; -55+125C;
3K6 | 0201-3K6 | RESISTOR; 0201; 0.05W; 200ppm; 1%; 25V; -55+125C;
3K9 | 0201-3K9 | RESISTOR; 0201; 0.05W; 200ppm; 1%; 25V; -55+125C;
4K3 | 0201-4K3 | RESISTOR; 0201; 0.05W; 200ppm; 1%; 25V; -55+125C;
4K7 | 0201-4K7 | RESISTOR; 0201; 0.05W; 200ppm; 1%; 25V; -55+125C;
5K1 | 0201-5K1 | RESISTOR; 0201; 0.05W; 200ppm; 1%; 25V; -55+125C;
5K6 | 0201-5K6 | RESISTOR; 0201; 0.05W; 200ppm; 1%; 25V; -55+125C;
6K2 | 0201-6K2 | RESISTOR; 0201; 0.05W; 200ppm; 1%; 25V; -55+125C;
6K8 | 0201-6K8 | RESISTOR; 0201; 0.05W; 200ppm; 1%; 25V; -55+125C;
7K5 | 0201-7K5 | RESISTOR; 0201; 0.05W; 200ppm; 1%; 25V; -55+125C;
8K2 | 0201-8K2 | RESISTOR; 0201; 0.05W; 200ppm; 1%; 25V; -55+125C;
9K1 | 0201-9K1 | RESISTOR; 0201; 0.05W; 200ppm; 1%; 25V; -55+125C;
10K | 0201-10K | RESISTOR; 0201; 0.05W; 200ppm; 1%; 25V; -55+125C;
11K | 0201-11K | RESISTOR; 0201; 0.05W; 200ppm; 1%; 25V; -55+125C;
12K | 0201-12K | RESISTOR; 0201; 0.05W; 200ppm; 1%; 25V; -55+125C;
13K | 0201-13K | RESISTOR; 0201; 0.05W; 200ppm; 1%; 25V; -55+125C;
15K | 0201-15K | RESISTOR; 0201; 0.05W; 200ppm; 1%; 25V; -55+125C;
16K | 0201-16K | RESISTOR; 0201; 0.05W; 200ppm; 1%; 25V; -55+125C;
18K | 0201-18K | RESISTOR; 0201; 0.05W; 200ppm; 1%; 25V; -55+125C;
20K | 0201-20K | RESISTOR; 0201; 0.05W; 200ppm; 1%; 25V; -55+125C;
22K | 0201-22K | RESISTOR; 0201; 0.05W; 200ppm; 1%; 25V; -55+125C;
24K | 0201-24K | RESISTOR; 0201; 0.05W; 200ppm; 1%; 25V; -55+125C;
27K | 0201-27K | RESISTOR; 0201; 0.05W; 200ppm; 1%; 25V; -55+125C;
30K | 0201-30K | RESISTOR; 0201; 0.05W; 200ppm; 1%; 25V; -55+125C;
33K | 0201-33K | RESISTOR; 0201; 0.05W; 200ppm; 1%; 25V; -55+125C;
36K | 0201-36K | RESISTOR; 0201; 0.05W; 200ppm; 1%; 25V; -55+125C;
39K | 0201-39K | RESISTOR; 0201; 0.05W; 200ppm; 1%; 25V; -55+125C;
43K | 0201-43K | RESISTOR; 0201; 0.05W; 200ppm; 1%; 25V; -55+125C;
47K | 0201-47K | RESISTOR; 0201; 0.05W; 200ppm; 1%; 25V; -55+125C;
51K | 0201-51K | RESISTOR; 0201; 0.05W; 200ppm; 1%; 25V; -55+125C;
56K | 0201-56K | RESISTOR; 0201; 0.05W; 200ppm; 1%; 25V; -55+125C;
62K | 0201-62K | RESISTOR; 0201; 0.05W; 200ppm; 1%; 25V; -55+125C;
68K | 0201-68K | RESISTOR; 0201; 0.05W; 200ppm; 1%; 25V; -55+125C;
75K | 0201-75K | RESISTOR; 0201; 0.05W; 200ppm; 1%; 25V; -55+125C;
82K | 0201-82K | RESISTOR; 0201; 0.05W; 200ppm; 1%; 25V; -55+125C;
91K | 0201-91K | RESISTOR; 0201; 0.05W; 200ppm; 1%; 25V; -55+125C;
100K | 0201-100K | RESISTOR; 0201; 0.05W; 200ppm; 1%; 25V; -55+125C;
110K | 0201-110K | RESISTOR; 0201; 0.05W; 200ppm; 1%; 25V; -55+125C;
120K | 0201-120K | RESISTOR; 0201; 0.05W; 200ppm; 1%; 25V; -55+125C;
150K | 0201-150K | RESISTOR; 0201; 0.05W; 200ppm; 1%; 25V; -55+125C;
160K | 0201-160K | RESISTOR; 0201; 0.05W; 200ppm; 1%; 25V; -55+125C;
180K | 0201-180K | RESISTOR; 0201; 0.05W; 200ppm; 1%; 25V; -55+125C;
200K | 0201-200K | RESISTOR; 0201; 0.05W; 200ppm; 1%; 25V; -55+125C;
220K | 0201-220K | RESISTOR; 0201; 0.05W; 200ppm; 1%; 25V; -55+125C;
240K | 0201-240K | RESISTOR; 0201; 0.05W; 200ppm; 1%; 25V; -55+125C;
270K | 0201-270K | RESISTOR; 0201; 0.05W; 200ppm; 1%; 25V; -55+125C;
300K | 0201-300K | RESISTOR; 0201; 0.05W; 200ppm; 1%; 25V; -55+125C;
330K | 0201-330K | RESISTOR; 0201; 0.05W; 200ppm; 1%; 25V; -55+125C;
360K | 0201-360K | RESISTOR; 0201; 0.05W; 200ppm; 1%; 25V; -55+125C;
390K | 0201-390K | RESISTOR; 0201; 0.05W; 200ppm; 1%; 25V; -55+125C;
430K | 0201-430K | RESISTOR; 0201; 0.05W; 200ppm; 1%; 25V; -55+125C;
470K | 0201-470K | RESISTOR; 0201; 0.05W; 200ppm; 1%; 25V; -55+125C;
510K | 0201-510K | RESISTOR; 0201; 0.05W; 200ppm; 1%; 25V; -55+125C;
560K | 0201-560K | RESISTOR; 0201; 0.05W; 200ppm; 1%; 25V; -55+125C;
620K | 0201-620K | RESISTOR; 0201; 0.05W; 200ppm; 1%; 25V; -55+125C;
680K | 0201-680K | RESISTOR; 0201; 0.05W; 200ppm; 1%; 25V; -55+125C;
750K | 0201-750K | RESISTOR; 0201; 0.05W; 200ppm; 1%; 25V; -55+125C;
820K | 0201-820K | RESISTOR; 0201; 0.05W; 200ppm; 1%; 25V; -55+125C;
910K | 0201-910K | RESISTOR; 0201; 0.05W; 200ppm; 1%; 25V; -55+125C;
1M0 | 0201-1M | RESISTOR; 0201; 0.05W; 200ppm; 1%; 25V; -55+125C;
1M2 | 0201-1M2 | RESISTOR; 0201; 0.05W; 200ppm; 1%; 25V; -55+125C;
1M3 | 0201-1M3 | RESISTOR; 0201; 0.05W; 200ppm; 1%; 25V; -55+125C;
1M5 | 0201-1M5 | RESISTOR; 0201; 0.05W; 200ppm; 1%; 25V; -55+125C;
1M6 | 0201-1M6 | RESISTOR; 0201; 0.05W; 200ppm; 1%; 25V; -55+125C;
1M8 | 0201-1M8 | RESISTOR; 0201; 0.05W; 200ppm; 1%; 25V; -55+125C;
2M0 | 0201-2M | RESISTOR; 0201; 0.05W; 200ppm; 1%; 25V; -55+125C;
2M2 | 0201-2M2 | RESISTOR; 0201; 0.05W; 200ppm; 1%; 25V; -55+125C;
2M7 | 0201-2M7 | RESISTOR; 0201; 0.05W; 200ppm; 1%; 25V; -55+125C;
3M0 | 0201-3M | RESISTOR; 0201; 0.05W; 200ppm; 1%; 25V; -55+125C;
3M3 | 0201-3M3 | RESISTOR; 0201; 0.05W; 200ppm; 1%; 25V; -55+125C;
3M6 | 0201-3M6 | RESISTOR; 0201; 0.05W; 200ppm; 1%; 25V; -55+125C;
3M9 | 0201-3M9 | RESISTOR; 0201; 0.05W; 200ppm; 1%; 25V; -55+125C;
4M7 | 0201-4M7 | RESISTOR; 0201; 0.05W; 200ppm; 1%; 25V; -55+125C;
5M1 | 0201-5M1 | RESISTOR; 0201; 0.05W; 200ppm; 1%; 25V; -55+125C;
6M8 | 0201-6M8 | RESISTOR; 0201; 0.05W; 200ppm; 1%; 25V; -55+125C;
8M2 | 0201-8M2 | RESISTOR; 0201; 0.05W; 200ppm; 1%; 25V; -55+125C;
10M | 0201-10M | RESISTOR; 0201; 0.05W; 200ppm; 1%; 25V; -55+125C;

## 0402 RESISTORS
VALUE | NEL P/N | DESCRIPTION (type; size; power; TC; tolerance; volt.; temp.;)
0R0 | 0402-0R | RESISTOR; 0402; 0.0625W; 400ppm; ≤50mΩ; 50V; -55+125C
1R0 | 0402-1R | RESISTOR; 0402; 0.0625W; 400ppm; 1%; 50V; -55+125C
1R1 | 0402-1R1 | RESISTOR; 0402; 0.0625W; 400ppm; 1%; 50V; -55+125C
1R2 | 0402-1R2 | RESISTOR; 0402; 0.0625W; 400ppm; 1%; 50V; -55+125C
1R3 | 0402-1R3 | RESISTOR; 0402; 0.0625W; 400ppm; 1%; 50V; -55+125C
1R5 | 0402-1R5 | RESISTOR; 0402; 0.0625W; 400ppm; 1%; 50V; -55+125C
1R6 | 0402-1R6 | RESISTOR; 0402; 0.0625W; 400ppm; 1%; 50V; -55+125C
1R8 | 0402-1R8 | RESISTOR; 0402; 0.0625W; 400ppm; 1%; 50V; -55+125C
2R0 | 0402-2R | RESISTOR; 0402; 0.0625W; 400ppm; 1%; 50V; -55+125C
2R2 | 0402-2R2 | RESISTOR; 0402; 0.0625W; 400ppm; 1%; 50V; -55+125C
2R4 | 0402-2R4 | RESISTOR; 0402; 0.0625W; 400ppm; 1%; 50V; -55+125C
2R7 | 0402-2R7 | RESISTOR; 0402; 0.0625W; 400ppm; 1%; 50V; -55+125C
3R0 | 0402-3R | RESISTOR; 0402; 0.0625W; 400ppm; 1%; 50V; -55+125C
3R3 | 0402-3R3 | RESISTOR; 0402; 0.0625W; 400ppm; 1%; 50V; -55+125C
3R6 | 0402-3R6 | RESISTOR; 0402; 0.0625W; 400ppm; 1%; 50V; -55+125C
3R9 | 0402-3R9 | RESISTOR; 0402; 0.0625W; 400ppm; 1%; 50V; -55+125C
4R3 | 0402-4R3 | RESISTOR; 0402; 0.0625W; 400ppm; 1%; 50V; -55+125C
4R7 | 0402-4R7 | RESISTOR; 0402; 0.0625W; 400ppm; 1%; 50V; -55+125C
5R1 | 0402-5R1 | RESISTOR; 0402; 0.0625W; 400ppm; 1%; 50V; -55+125C
5R6 | 0402-5R6 | RESISTOR; 0402; 0.0625W; 400ppm; 1%; 50V; -55+125C
6R2 | 0402-6R2 | RESISTOR; 0402; 0.0625W; 400ppm; 1%; 50V; -55+125C
6R8 | 0402-6R8 | RESISTOR; 0402; 0.0625W; 400ppm; 1%; 50V; -55+125C
7R5 | 0402-7R5 | RESISTOR; 0402; 0.0625W; 400ppm; 1%; 50V; -55+125C
8R2 | 0402-8R2 | RESISTOR; 0402; 0.0625W; 400ppm; 1%; 50V; -55+125C
9R1 | 0402-9R1 | RESISTOR; 0402; 0.0625W; 400ppm; 1%; 50V; -55+125C
10R | 0402-10R | RESISTOR; 0402; 0.0625W; 200ppm; 1%; 50V; -55+125C
11R | 0402-11R | RESISTOR; 0402; 0.0625W; 200ppm; 1%; 50V; -55+125C
12R | 0402-12R | RESISTOR; 0402; 0.0625W; 200ppm; 1%; 50V; -55+125C
13R | 0402-13R | RESISTOR; 0402; 0.0625W; 200ppm; 1%; 50V; -55+125C
15R | 0402-15R | RESISTOR; 0402; 0.0625W; 200ppm; 1%; 50V; -55+125C
16R | 0402-16R | RESISTOR; 0402; 0.0625W; 200ppm; 1%; 50V; -55+125C
18R | 0402-18R | RESISTOR; 0402; 0.0625W; 200ppm; 1%; 50V; -55+125C
20R | 0402-20R | RESISTOR; 0402; 0.0625W; 200ppm; 1%; 50V; -55+125C
22R | 0402-22R | RESISTOR; 0402; 0.0625W; 200ppm; 1%; 50V; -55+125C
24R | 0402-24R | RESISTOR; 0402; 0.0625W; 200ppm; 1%; 50V; -55+125C
27R | 0402-27R | RESISTOR; 0402; 0.0625W; 200ppm; 1%; 50V; -55+125C
30R | 0402-30R | RESISTOR; 0402; 0.0625W; 200ppm; 1%; 50V; -55+125C
33R | 0402-33R | RESISTOR; 0402; 0.0625W; 200ppm; 1%; 50V; -55+125C
36R | 0402-36R | RESISTOR; 0402; 0.0625W; 200ppm; 1%; 50V; -55+125C
39R | 0402-39R | RESISTOR; 0402; 0.0625W; 200ppm; 1%; 50V; -55+125C
43R | 0402-43R | RESISTOR; 0402; 0.0625W; 200ppm; 1%; 50V; -55+125C
47R | 0402-47R | RESISTOR; 0402; 0.0625W; 200ppm; 1%; 50V; -55+125C
51R | 0402-51R | RESISTOR; 0402; 0.0625W; 200ppm; 1%; 50V; -55+125C
56R | 0402-56R | RESISTOR; 0402; 0.0625W; 200ppm; 1%; 50V; -55+125C
62R | 0402-62R | RESISTOR; 0402; 0.0625W; 200ppm; 1%; 50V; -55+125C
68R | 0402-68R | RESISTOR; 0402; 0.0625W; 200ppm; 1%; 50V; -55+125C
75R | 0402-75R | RESISTOR; 0402; 0.0625W; 200ppm; 1%; 50V; -55+125C
82R | 0402-82R | RESISTOR; 0402; 0.0625W; 200ppm; 1%; 50V; -55+125C
91R | 0402-91R | RESISTOR; 0402; 0.0625W; 200ppm; 1%; 50V; -55+125C
100R | 0402-100R | RESISTOR; 0402; 0.0625W; 100ppm; 1%; 50V; -55+125C
110R | 0402-110R | RESISTOR; 0402; 0.0625W; 100ppm; 1%; 50V; -55+125C
120R | 0402-120R | RESISTOR; 0402; 0.0625W; 100ppm; 1%; 50V; -55+125C
130R | 0402-130R | RESISTOR; 0402; 0.0625W; 100ppm; 1%; 50V; -55+125C
150R | 0402-150R | RESISTOR; 0402; 0.0625W; 100ppm; 1%; 50V; -55+125C
160R | 0402-160R | RESISTOR; 0402; 0.0625W; 100ppm; 1%; 50V; -55+125C
180R | 0402-180R | RESISTOR; 0402; 0.0625W; 100ppm; 1%; 50V; -55+125C
200R | 0402-200R | RESISTOR; 0402; 0.0625W; 100ppm; 1%; 50V; -55+125C
220R | 0402-220R | RESISTOR; 0402; 0.0625W; 100ppm; 1%; 50V; -55+125C
240R | 0402-240R | RESISTOR; 0402; 0.0625W; 100ppm; 1%; 50V; -55+125C
270R | 0402-270R | RESISTOR; 0402; 0.0625W; 100ppm; 1%; 50V; -55+125C
300R | 0402-300R | RESISTOR; 0402; 0.0625W; 100ppm; 1%; 50V; -55+125C
330R | 0402-330R | RESISTOR; 0402; 0.0625W; 100ppm; 1%; 50V; -55+125C
360R | 0402-360R | RESISTOR; 0402; 0.0625W; 100ppm; 1%; 50V; -55+125C
390R | 0402-390R | RESISTOR; 0402; 0.0625W; 100ppm; 1%; 50V; -55+125C
430R | 0402-430R | RESISTOR; 0402; 0.0625W; 100ppm; 1%; 50V; -55+125C
470R | 0402-470R | RESISTOR; 0402; 0.0625W; 100ppm; 1%; 50V; -55+125C
510R | 0402-510R | RESISTOR; 0402; 0.0625W; 100ppm; 1%; 50V; -55+125C
560R | 0402-560R | RESISTOR; 0402; 0.0625W; 100ppm; 1%; 50V; -55+125C
620R | 0402-620R | RESISTOR; 0402; 0.0625W; 100ppm; 1%; 50V; -55+125C
680R | 0402-680R | RESISTOR; 0402; 0.0625W; 100ppm; 1%; 50V; -55+125C
750R | 0402-750R | RESISTOR; 0402; 0.0625W; 100ppm; 1%; 50V; -55+125C
820R | 0402-820R | RESISTOR; 0402; 0.0625W; 100ppm; 1%; 50V; -55+125C
910R | 0402-910R | RESISTOR; 0402; 0.0625W; 100ppm; 1%; 50V; -55+125C
1K0 | 0402-1K | RESISTOR; 0402; 0.0625W; 100ppm; 1%; 50V; -55+125C
1K1 | 0402-1K1 | RESISTOR; 0402; 0.0625W; 100ppm; 1%; 50V; -55+125C
1K2 | 0402-1K2 | RESISTOR; 0402; 0.0625W; 100ppm; 1%; 50V; -55+125C
1K3 | 0402-1K3 | RESISTOR; 0402; 0.0625W; 100ppm; 1%; 50V; -55+125C
1K5 | 0402-1K5 | RESISTOR; 0402; 0.0625W; 100ppm; 1%; 50V; -55+125C
1K6 | 0402-1K6 | RESISTOR; 0402; 0.0625W; 100ppm; 1%; 50V; -55+125C
1K8 | 0402-1K8 | RESISTOR; 0402; 0.0625W; 100ppm; 1%; 50V; -55+125C
2K0 | 0402-2K | RESISTOR; 0402; 0.0625W; 100ppm; 1%; 50V; -55+125C
2K2 | 0402-2K2 | RESISTOR; 0402; 0.0625W; 100ppm; 1%; 50V; -55+125C
2K4 | 0402-2K4 | RESISTOR; 0402; 0.0625W; 100ppm; 1%; 50V; -55+125C
2K7 | 0402-2K7 | RESISTOR; 0402; 0.0625W; 100ppm; 1%; 50V; -55+125C
3K0 | 0402-3K | RESISTOR; 0402; 0.0625W; 100ppm; 1%; 50V; -55+125C
3K3 | 0402-3K3 | RESISTOR; 0402; 0.0625W; 100ppm; 1%; 50V; -55+125C
3K6 | 0402-3K6 | RESISTOR; 0402; 0.0625W; 100ppm; 1%; 50V; -55+125C
3K9 | 0402-3K9 | RESISTOR; 0402; 0.0625W; 100ppm; 1%; 50V; -55+125C
4K3 | 0402-4K3 | RESISTOR; 0402; 0.0625W; 100ppm; 1%; 50V; -55+125C
4K7 | 0402-4K7 | RESISTOR; 0402; 0.0625W; 100ppm; 1%; 50V; -55+125C
5K1 | 0402-5K1 | RESISTOR; 0402; 0.0625W; 100ppm; 1%; 50V; -55+125C
5K6 | 0402-5K6 | RESISTOR; 0402; 0.0625W; 100ppm; 1%; 50V; -55+125C
6K2 | 0402-6K2 | RESISTOR; 0402; 0.0625W; 100ppm; 1%; 50V; -55+125C
6K8 | 0402-6K8 | RESISTOR; 0402; 0.0625W; 100ppm; 1%; 50V; -55+125C
7K5 | 0402-7K5 | RESISTOR; 0402; 0.0625W; 100ppm; 1%; 50V; -55+125C
8K2 | 0402-8K2 | RESISTOR; 0402; 0.0625W; 100ppm; 1%; 50V; -55+125C
9K1 | 0402-9K1 | RESISTOR; 0402; 0.0625W; 100ppm; 1%; 50V; -55+125C
10K | 0402-10K | RESISTOR; 0402; 0.0625W; 100ppm; 1%; 50V; -55+125C
11K | 0402-11K | RESISTOR; 0402; 0.0625W; 100ppm; 1%; 50V; -55+125C
12K | 0402-12K | RESISTOR; 0402; 0.0625W; 100ppm; 1%; 50V; -55+125C
13K | 0402-13K | RESISTOR; 0402; 0.0625W; 100ppm; 1%; 50V; -55+125C
15K | 0402-15K | RESISTOR; 0402; 0.0625W; 100ppm; 1%; 50V; -55+125C
16K | 0402-16K | RESISTOR; 0402; 0.0625W; 100ppm; 1%; 50V; -55+125C
18K | 0402-18K | RESISTOR; 0402; 0.0625W; 100ppm; 1%; 50V; -55+125C
20K | 0402-20K | RESISTOR; 0402; 0.0625W; 100ppm; 1%; 50V; -55+125C
22K | 0402-22K | RESISTOR; 0402; 0.0625W; 100ppm; 1%; 50V; -55+125C
24K | 0402-24K | RESISTOR; 0402; 0.0625W; 100ppm; 1%; 50V; -55+125C
27K | 0402-27K | RESISTOR; 0402; 0.0625W; 100ppm; 1%; 50V; -55+125C
30K | 0402-30K | RESISTOR; 0402; 0.0625W; 100ppm; 1%; 50V; -55+125C
33K | 0402-33K | RESISTOR; 0402; 0.0625W; 100ppm; 1%; 50V; -55+125C
36K | 0402-36K | RESISTOR; 0402; 0.0625W; 100ppm; 1%; 50V; -55+125C
39K | 0402-39K | RESISTOR; 0402; 0.0625W; 100ppm; 1%; 50V; -55+125C
43K | 0402-43K | RESISTOR; 0402; 0.0625W; 100ppm; 1%; 50V; -55+125C
47K | 0402-47K | RESISTOR; 0402; 0.0625W; 100ppm; 1%; 50V; -55+125C
51K | 0402-51K | RESISTOR; 0402; 0.0625W; 100ppm; 1%; 50V; -55+125C
56K | 0402-56K | RESISTOR; 0402; 0.0625W; 100ppm; 1%; 50V; -55+125C
62K | 0402-62K | RESISTOR; 0402; 0.0625W; 100ppm; 1%; 50V; -55+125C
68K | 0402-68K | RESISTOR; 0402; 0.0625W; 100ppm; 1%; 50V; -55+125C
75K | 0402-75K | RESISTOR; 0402; 0.0625W; 100ppm; 1%; 50V; -55+125C
82K | 0402-82K | RESISTOR; 0402; 0.0625W; 100ppm; 1%; 50V; -55+125C
91K | 0402-91K | RESISTOR; 0402; 0.0625W; 100ppm; 1%; 50V; -55+125C
100K | 0402-100K | RESISTOR; 0402; 0.0625W; 100ppm; 1%; 50V; -55+125C
110K | 0402-110K | RESISTOR; 0402; 0.0625W; 100ppm; 1%; 50V; -55+125C
120K | 0402-120K | RESISTOR; 0402; 0.0625W; 100ppm; 1%; 50V; -55+125C
130K | 0402-130K | RESISTOR; 0402; 0.0625W; 100ppm; 1%; 50V; -55+125C
150K | 0402-150K | RESISTOR; 0402; 0.0625W; 100ppm; 1%; 50V; -55+125C
160K | 0402-160K | RESISTOR; 0402; 0.0625W; 100ppm; 1%; 50V; -55+125C
180K | 0402-180K | RESISTOR; 0402; 0.0625W; 100ppm; 1%; 50V; -55+125C
200K | 0402-200K | RESISTOR; 0402; 0.0625W; 100ppm; 1%; 50V; -55+125C
220K | 0402-220K | RESISTOR; 0402; 0.0625W; 100ppm; 1%; 50V; -55+125C
240K | 0402-240K | RESISTOR; 0402; 0.0625W; 100ppm; 1%; 50V; -55+125C
270K | 0402-270K | RESISTOR; 0402; 0.0625W; 100ppm; 1%; 50V; -55+125C
300K | 0402-300K | RESISTOR; 0402; 0.0625W; 100ppm; 1%; 50V; -55+125C
330K | 0402-330K | RESISTOR; 0402; 0.0625W; 100ppm; 1%; 50V; -55+125C
360K | 0402-360K | RESISTOR; 0402; 0.0625W; 100ppm; 1%; 50V; -55+125C
390K | 0402-390K | RESISTOR; 0402; 0.0625W; 100ppm; 1%; 50V; -55+125C
430K | 0402-430K | RESISTOR; 0402; 0.0625W; 100ppm; 1%; 50V; -55+125C
470K | 0402-470K | RESISTOR; 0402; 0.0625W; 100ppm; 1%; 50V; -55+125C
510K | 0402-510K | RESISTOR; 0402; 0.0625W; 100ppm; 1%; 50V; -55+125C
560K | 0402-560K | RESISTOR; 0402; 0.0625W; 100ppm; 1%; 50V; -55+125C
620K | 0402-620K | RESISTOR; 0402; 0.0625W; 100ppm; 1%; 50V; -55+125C
680K | 0402-680K | RESISTOR; 0402; 0.0625W; 100ppm; 1%; 50V; -55+125C
750K | 0402-750K | RESISTOR; 0402; 0.0625W; 100ppm; 1%; 50V; -55+125C
820K | 0402-820K | RESISTOR; 0402; 0.0625W; 100ppm; 1%; 50V; -55+125C
910K | 0402-910K | RESISTOR; 0402; 0.0625W; 100ppm; 1%; 50V; -55+125C
1M0 | 0402-1M | RESISTOR; 0402; 0.0625W; 100ppm; 1%; 50V; -55+125C
1M1 | 0402-1M1 | RESISTOR; 0402; 0.0625W; 100ppm; 1%; 50V; -55+125C
1M2 | 0402-1M2 | RESISTOR; 0402; 0.0625W; 100ppm; 1%; 50V; -55+125C
1M3 | 0402-1M3 | RESISTOR; 0402; 0.0625W; 100ppm; 1%; 50V; -55+125C
1M5 | 0402-1M5 | RESISTOR; 0402; 0.0625W; 100ppm; 1%; 50V; -55+125C
1M6 | 0402-1M6 | RESISTOR; 0402; 0.0625W; 100ppm; 1%; 50V; -55+125C
1M8 | 0402-1M8 | RESISTOR; 0402; 0.0625W; 100ppm; 1%; 50V; -55+125C
2M0 | 0402-2M | RESISTOR; 0402; 0.0625W; 100ppm; 1%; 50V; -55+125C
2M2 | 0402-2M2 | RESISTOR; 0402; 0.0625W; 100ppm; 1%; 50V; -55+125C
2M4 | 0402-2M4 | RESISTOR; 0402; 0.0625W; 100ppm; 1%; 50V; -55+125C
2M7 | 0402-2M7 | RESISTOR; 0402; 0.0625W; 100ppm; 1%; 50V; -55+125C
3M0 | 0403-3M | RESISTOR; 0402; 0.0625W; 100ppm; 1%; 50V; -55+125C
3M3 | 0402-3M3 | RESISTOR; 0402; 0.0625W; 100ppm; 1%; 50V; -55+125C
3M6 | 0402-3M6 | RESISTOR; 0402; 0.0625W; 100ppm; 1%; 50V; -55+125C
3M9 | 0402-3M9 | RESISTOR; 0402; 0.0625W; 100ppm; 1%; 50V; -55+125C
4M3 | 0402-4M3 | RESISTOR; 0402; 0.0625W; 100ppm; 1%; 50V; -55+125C
4M7 | 0402-4M7 | RESISTOR; 0402; 0.0625W; 100ppm; 1%; 50V; -55+125C
5M1 | 0402-5M1 | RESISTOR; 0402; 0.0625W; 100ppm; 1%; 50V; -55+125C
5M6 | 0402-5M6 | RESISTOR; 0402; 0.0625W; 100ppm; 1%; 50V; -55+125C
6M2 | 0402-6M2 | RESISTOR; 0402; 0.0625W; 100ppm; 1%; 50V; -55+125C
6M8 | 0402-6M8 | RESISTOR; 0402; 0.0625W; 100ppm; 1%; 50V; -55+125C
7M5 | 0402-7M5 | RESISTOR; 0402; 0.0625W; 100ppm; 1%; 50V; -55+125C
8M2 | 0402-8M2 | RESISTOR; 0402; 0.0625W; 100ppm; 1%; 50V; -55+125C
9M1 | 0402-9M1 | RESISTOR; 0402; 0.0625W; 100ppm; 1%; 50V; -55+125C
10M | 0402-10M | RESISTOR; 0402; 0.0625W; 100ppm; 1%; 50V; -55+125C

## 0603 RESISTORS
VALUE | NEL P/N | DESCRIPTION (type; size; power; TC; tolerance; volt.; temp.;)
0R0 | 0603-0R | RESISTOR; 0603; 0.1W; 400ppm; ≤50mΩ; 75V; -55+125C
1R0 | 0603-1R | RESISTOR; 0603; 0.1W; 200ppm; 1%; 75V; -55+125C
1R1 | 0603-1R1 | RESISTOR; 0603; 0.1W; 200ppm; 1%; 75V; -55+125C
1R2 | 0603-1R2 | RESISTOR; 0603; 0.1W; 200ppm; 1%; 75V; -55+125C
1R3 | 0603-1R3 | RESISTOR; 0603; 0.1W; 200ppm; 1%; 75V; -55+125C
1R5 | 0603-1R5 | RESISTOR; 0603; 0.1W; 200ppm; 1%; 75V; -55+125C
1R6 | 0603-1R6 | RESISTOR; 0603; 0.1W; 200ppm; 1%; 75V; -55+125C
1R8 | 0603-1R8 | RESISTOR; 0603; 0.1W; 200ppm; 1%; 75V; -55+125C
2R0 | 0603-2R | RESISTOR; 0603; 0.1W; 200ppm; 1%; 75V; -55+125C
2R2 | 0603-2R2 | RESISTOR; 0603; 0.1W; 200ppm; 1%; 75V; -55+125C
2R4 | 0603-2R4 | RESISTOR; 0603; 0.1W; 200ppm; 1%; 75V; -55+125C
2R7 | 0603-2R7 | RESISTOR; 0603; 0.1W; 200ppm; 1%; 75V; -55+125C
3R0 | 0603-3R | RESISTOR; 0603; 0.1W; 200ppm; 1%; 75V; -55+125C
3R3 | 0603-3R3 | RESISTOR; 0603; 0.1W; 200ppm; 1%; 75V; -55+125C
3R6 | 0603-3R6 | RESISTOR; 0603; 0.1W; 200ppm; 1%; 75V; -55+125C
3R9 | 0603-3R9 | RESISTOR; 0603; 0.1W; 200ppm; 1%; 75V; -55+125C
4R3 | 0603-4R3 | RESISTOR; 0603; 0.1W; 200ppm; 1%; 75V; -55+125C
4R7 | 0603-4R7 | RESISTOR; 0603; 0.1W; 200ppm; 1%; 75V; -55+125C
5R1 | 0603-5R1 | RESISTOR; 0603; 0.1W; 200ppm; 1%; 75V; -55+125C
5R6 | 0603-5R6 | RESISTOR; 0603; 0.1W; 200ppm; 1%; 75V; -55+125C
6R2 | 0603-6R2 | RESISTOR; 0603; 0.1W; 200ppm; 1%; 75V; -55+125C
6R8 | 0603-6R8 | RESISTOR; 0603; 0.1W; 200ppm; 1%; 75V; -55+125C
7R5 | 0603-7R5 | RESISTOR; 0603; 0.1W; 200ppm; 1%; 75V; -55+125C
8R2 | 0603-8R2 | RESISTOR; 0603; 0.1W; 200ppm; 1%; 75V; -55+125C
9R1 | 0603-9R1 | RESISTOR; 0603; 0.1W; 200ppm; 1%; 75V; -55+125C
10R | 0603-10R | RESISTOR; 0603; 0.1W; 100ppm; 1%; 75V; -55+125C
11R | 0603-11R | RESISTOR; 0603; 0.1W; 100ppm; 1%; 75V; -55+125C
12R | 0603-12R | RESISTOR; 0603; 0.1W; 100ppm; 1%; 75V; -55+125C
13R | 0603-13R | RESISTOR; 0603; 0.1W; 100ppm; 1%; 75V; -55+125C
15R | 0603-15R | RESISTOR; 0603; 0.1W; 100ppm; 1%; 75V; -55+125C
16R | 0603-16R | RESISTOR; 0603; 0.1W; 100ppm; 1%; 75V; -55+125C
18R | 0603-18R | RESISTOR; 0603; 0.1W; 100ppm; 1%; 75V; -55+125C
20R | 0603-20R | RESISTOR; 0603; 0.1W; 100ppm; 1%; 75V; -55+125C
22R | 0603-22R | RESISTOR; 0603; 0.1W; 100ppm; 1%; 75V; -55+125C
24R | 0603-24R | RESISTOR; 0603; 0.1W; 100ppm; 1%; 75V; -55+125C
27R | 0603-27R | RESISTOR; 0603; 0.1W; 100ppm; 1%; 75V; -55+125C
30R | 0603-30R | RESISTOR; 0603; 0.1W; 100ppm; 1%; 75V; -55+125C
33R | 0603-33R | RESISTOR; 0603; 0.1W; 100ppm; 1%; 75V; -55+125C
36R | 0603-36R | RESISTOR; 0603; 0.1W; 100ppm; 1%; 75V; -55+125C
39R | 0603-39R | RESISTOR; 0603; 0.1W; 100ppm; 1%; 75V; -55+125C
43R | 0603-43R | RESISTOR; 0603; 0.1W; 100ppm; 1%; 75V; -55+125C
47R | 0603-47R | RESISTOR; 0603; 0.1W; 100ppm; 1%; 75V; -55+125C
51R | 0603-51R | RESISTOR; 0603; 0.1W; 100ppm; 1%; 75V; -55+125C
56R | 0603-56R | RESISTOR; 0603; 0.1W; 100ppm; 1%; 75V; -55+125C
62R | 0603-62R | RESISTOR; 0603; 0.1W; 100ppm; 1%; 75V; -55+125C
68R | 0603-68R | RESISTOR; 0603; 0.1W; 100ppm; 1%; 75V; -55+125C
75R | 0603-75R | RESISTOR; 0603; 0.1W; 100ppm; 1%; 75V; -55+125C
82R | 0603-82R | RESISTOR; 0603; 0.1W; 100ppm; 1%; 75V; -55+125C
91R | 0603-91R | RESISTOR; 0603; 0.1W; 100ppm; 1%; 75V; -55+125C
100R | 0603-100R | RESISTOR; 0603; 0.1W; 100ppm; 1%; 75V; -55+125C
110R | 0603-110R | RESISTOR; 0603; 0.1W; 100ppm; 1%; 75V; -55+125C
120R | 0603-120R | RESISTOR; 0603; 0.1W; 100ppm; 1%; 75V; -55+125C
130R | 0603-130R | RESISTOR; 0603; 0.1W; 100ppm; 1%; 75V; -55+125C
150R | 0603-150R | RESISTOR; 0603; 0.1W; 100ppm; 1%; 75V; -55+125C
160R | 0603-160R | RESISTOR; 0603; 0.1W; 100ppm; 1%; 75V; -55+125C
180R | 0603-180R | RESISTOR; 0603; 0.1W; 100ppm; 1%; 75V; -55+125C
200R | 0603-200R | RESISTOR; 0603; 0.1W; 100ppm; 1%; 75V; -55+125C
220R | 0603-220R | RESISTOR; 0603; 0.1W; 100ppm; 1%; 75V; -55+125C
240R | 0603-240R | RESISTOR; 0603; 0.1W; 100ppm; 1%; 75V; -55+125C
270R | 0603-270R | RESISTOR; 0603; 0.1W; 100ppm; 1%; 75V; -55+125C
300R | 0603-300R | RESISTOR; 0603; 0.1W; 100ppm; 1%; 75V; -55+125C
330R | 0603-330R | RESISTOR; 0603; 0.1W; 100ppm; 1%; 75V; -55+125C
360R | 0603-360R | RESISTOR; 0603; 0.1W; 100ppm; 1%; 75V; -55+125C
390R | 0603-390R | RESISTOR; 0603; 0.1W; 100ppm; 1%; 75V; -55+125C
430R | 0603-430R | RESISTOR; 0603; 0.1W; 100ppm; 1%; 75V; -55+125C
470R | 0603-470R | RESISTOR; 0603; 0.1W; 100ppm; 1%; 75V; -55+125C
510R | 0603-510R | RESISTOR; 0603; 0.1W; 100ppm; 1%; 75V; -55+125C
560R | 0603-560R | RESISTOR; 0603; 0.1W; 100ppm; 1%; 75V; -55+125C
620R | 0603-620R | RESISTOR; 0603; 0.1W; 100ppm; 1%; 75V; -55+125C
680R | 0603-680R | RESISTOR; 0603; 0.1W; 100ppm; 1%; 75V; -55+125C
750R | 0603-750R | RESISTOR; 0603; 0.1W; 100ppm; 1%; 75V; -55+125C
820R | 0603-820R | RESISTOR; 0603; 0.1W; 100ppm; 1%; 75V; -55+125C
910R | 0603-910R | RESISTOR; 0603; 0.1W; 100ppm; 1%; 75V; -55+125C
1K0 | 0603-1K | RESISTOR; 0603; 0.1W; 100ppm; 1%; 75V; -55+125C
1K1 | 0603-1K1 | RESISTOR; 0603; 0.1W; 100ppm; 1%; 75V; -55+125C
1K2 | 0603-1K2 | RESISTOR; 0603; 0.1W; 100ppm; 1%; 75V; -55+125C
1K3 | 0603-1K3 | RESISTOR; 0603; 0.1W; 100ppm; 1%; 75V; -55+125C
1K5 | 0603-1K5 | RESISTOR; 0603; 0.1W; 100ppm; 1%; 75V; -55+125C
1K6 | 0603-1K6 | RESISTOR; 0603; 0.1W; 100ppm; 1%; 75V; -55+125C
1K8 | 0603-1K8 | RESISTOR; 0603; 0.1W; 100ppm; 1%; 75V; -55+125C
2K0 | 0603-2K | RESISTOR; 0603; 0.1W; 100ppm; 1%; 75V; -55+125C
2K2 | 0603-2K2 | RESISTOR; 0603; 0.1W; 100ppm; 1%; 75V; -55+125C
2K4 | 0603-2K4 | RESISTOR; 0603; 0.1W; 100ppm; 1%; 75V; -55+125C
2K7 | 0603-2K7 | RESISTOR; 0603; 0.1W; 100ppm; 1%; 75V; -55+125C
3K0 | 0603-3K | RESISTOR; 0603; 0.1W; 100ppm; 1%; 75V; -55+125C
3K3 | 0603-3K3 | RESISTOR; 0603; 0.1W; 100ppm; 1%; 75V; -55+125C
3K6 | 0603-3K6 | RESISTOR; 0603; 0.1W; 100ppm; 1%; 75V; -55+125C
3K9 | 0603-3K9 | RESISTOR; 0603; 0.1W; 100ppm; 1%; 75V; -55+125C
4K3 | 0603-4K3 | RESISTOR; 0603; 0.1W; 100ppm; 1%; 75V; -55+125C
4K7 | 0603-4K7 | RESISTOR; 0603; 0.1W; 100ppm; 1%; 75V; -55+125C
5K1 | 0603-5K1 | RESISTOR; 0603; 0.1W; 100ppm; 1%; 75V; -55+125C
5K6 | 0603-5K6 | RESISTOR; 0603; 0.1W; 100ppm; 1%; 75V; -55+125C
6K2 | 0603-6K2 | RESISTOR; 0603; 0.1W; 100ppm; 1%; 75V; -55+125C
6K8 | 0603-6K8 | RESISTOR; 0603; 0.1W; 100ppm; 1%; 75V; -55+125C
7K5 | 0603-7K5 | RESISTOR; 0603; 0.1W; 100ppm; 1%; 75V; -55+125C
8K2 | 0603-8K2 | RESISTOR; 0603; 0.1W; 100ppm; 1%; 75V; -55+125C
9K1 | 0603-9K1 | RESISTOR; 0603; 0.1W; 100ppm; 1%; 75V; -55+125C
10K | 0603-10K | RESISTOR; 0603; 0.1W; 100ppm; 1%; 75V; -55+125C
11K | 0603-11K | RESISTOR; 0603; 0.1W; 100ppm; 1%; 75V; -55+125C
12K | 0603-12K | RESISTOR; 0603; 0.1W; 100ppm; 1%; 75V; -55+125C
13K | 0603-13K | RESISTOR; 0603; 0.1W; 100ppm; 1%; 75V; -55+125C
15K | 0603-15K | RESISTOR; 0603; 0.1W; 100ppm; 1%; 75V; -55+125C
16K | 0603-16K | RESISTOR; 0603; 0.1W; 100ppm; 1%; 75V; -55+125C
18K | 0603-18K | RESISTOR; 0603; 0.1W; 100ppm; 1%; 75V; -55+125C
20K | 0603-20K | RESISTOR; 0603; 0.1W; 100ppm; 1%; 75V; -55+125C
22K | 0603-22K | RESISTOR; 0603; 0.1W; 100ppm; 1%; 75V; -55+125C
24K | 0603-24K | RESISTOR; 0603; 0.1W; 100ppm; 1%; 75V; -55+125C
27K | 0603-27K | RESISTOR; 0603; 0.1W; 100ppm; 1%; 75V; -55+125C
30K | 0603-30K | RESISTOR; 0603; 0.1W; 100ppm; 1%; 75V; -55+125C
33K | 0603-33K | RESISTOR; 0603; 0.1W; 100ppm; 1%; 75V; -55+125C
36K | 0603-36K | RESISTOR; 0603; 0.1W; 100ppm; 1%; 75V; -55+125C
39K | 0603-39K | RESISTOR; 0603; 0.1W; 100ppm; 1%; 75V; -55+125C
43K | 0603-43K | RESISTOR; 0603; 0.1W; 100ppm; 1%; 75V; -55+125C
47K | 0603-47K | RESISTOR; 0603; 0.1W; 100ppm; 1%; 75V; -55+125C
51K | 0603-51K | RESISTOR; 0603; 0.1W; 100ppm; 1%; 75V; -55+125C
56K | 0603-56K | RESISTOR; 0603; 0.1W; 100ppm; 1%; 75V; -55+125C
62K | 0603-62K | RESISTOR; 0603; 0.1W; 100ppm; 1%; 75V; -55+125C
68K | 0603-68K | RESISTOR; 0603; 0.1W; 100ppm; 1%; 75V; -55+125C
75K | 0603-75K | RESISTOR; 0603; 0.1W; 100ppm; 1%; 75V; -55+125C
82K | 0603-82K | RESISTOR; 0603; 0.1W; 100ppm; 1%; 75V; -55+125C
91K | 0603-91K | RESISTOR; 0603; 0.1W; 100ppm; 1%; 75V; -55+125C
100K | 0603-100K | RESISTOR; 0603; 0.1W; 100ppm; 1%; 75V; -55+125C
110K | 0603-110K | RESISTOR; 0603; 0.1W; 100ppm; 1%; 75V; -55+125C
120K | 0603-120K | RESISTOR; 0603; 0.1W; 100ppm; 1%; 75V; -55+125C
130K | 0603-130K | RESISTOR; 0603; 0.1W; 100ppm; 1%; 75V; -55+125C
150K | 0603-150K | RESISTOR; 0603; 0.1W; 100ppm; 1%; 75V; -55+125C
160K | 0603-160K | RESISTOR; 0603; 0.1W; 100ppm; 1%; 75V; -55+125C
180K | 0603-180K | RESISTOR; 0603; 0.1W; 100ppm; 1%; 75V; -55+125C
200K | 0603-200K | RESISTOR; 0603; 0.1W; 100ppm; 1%; 75V; -55+125C
220K | 0603-220K | RESISTOR; 0603; 0.1W; 100ppm; 1%; 75V; -55+125C
240K | 0603-240K | RESISTOR; 0603; 0.1W; 100ppm; 1%; 75V; -55+125C
270K | 0603-270K | RESISTOR; 0603; 0.1W; 100ppm; 1%; 75V; -55+125C
300K | 0603-300K | RESISTOR; 0603; 0.1W; 100ppm; 1%; 75V; -55+125C
330K | 0603-330K | RESISTOR; 0603; 0.1W; 100ppm; 1%; 75V; -55+125C
360K | 0603-360K | RESISTOR; 0603; 0.1W; 100ppm; 1%; 75V; -55+125C
390K | 0603-390K | RESISTOR; 0603; 0.1W; 100ppm; 1%; 75V; -55+125C
430K | 0603-430K | RESISTOR; 0603; 0.1W; 100ppm; 1%; 75V; -55+125C
470K | 0603-470K | RESISTOR; 0603; 0.1W; 100ppm; 1%; 75V; -55+125C
510K | 0603-510K | RESISTOR; 0603; 0.1W; 100ppm; 1%; 75V; -55+125C
560K | 0603-560K | RESISTOR; 0603; 0.1W; 100ppm; 1%; 75V; -55+125C
620K | 0603-620K | RESISTOR; 0603; 0.1W; 100ppm; 1%; 75V; -55+125C
680K | 0603-680K | RESISTOR; 0603; 0.1W; 100ppm; 1%; 75V; -55+125C
750K | 0603-750K | RESISTOR; 0603; 0.1W; 100ppm; 1%; 75V; -55+125C
820K | 0603-820K | RESISTOR; 0603; 0.1W; 100ppm; 1%; 75V; -55+125C
910K | 0603-910K | RESISTOR; 0603; 0.1W; 100ppm; 1%; 75V; -55+125C
1M0 | 0603-1M | RESISTOR; 0603; 0.1W; 100ppm; 1%; 75V; -55+125C
1M1 | 0603-1M1 | RESISTOR; 0603; 0.1W; 100ppm; 1%; 75V; -55+125C
1M2 | 0603-1M2 | RESISTOR; 0603; 0.1W; 100ppm; 1%; 75V; -55+125C
1M3 | 0603-1M3 | RESISTOR; 0603; 0.1W; 100ppm; 1%; 75V; -55+125C
1M5 | 0603-1M5 | RESISTOR; 0603; 0.1W; 100ppm; 1%; 75V; -55+125C
1M6 | 0603-1M6 | RESISTOR; 0603; 0.1W; 100ppm; 1%; 75V; -55+125C
1M8 | 0603-1M8 | RESISTOR; 0603; 0.1W; 100ppm; 1%; 75V; -55+125C
2M0 | 0603-2M | RESISTOR; 0603; 0.1W; 100ppm; 1%; 75V; -55+125C
2M2 | 0603-2M2 | RESISTOR; 0603; 0.1W; 100ppm; 1%; 75V; -55+125C
2M4 | 0603-2M4 | RESISTOR; 0603; 0.1W; 100ppm; 1%; 75V; -55+125C
2M7 | 0603-2M7 | RESISTOR; 0603; 0.1W; 100ppm; 1%; 75V; -55+125C
3M0 | 0603-3M | RESISTOR; 0603; 0.1W; 100ppm; 1%; 75V; -55+125C
3M3 | 0603-3M3 | RESISTOR; 0603; 0.1W; 100ppm; 1%; 75V; -55+125C
3M6 | 0603-3M6 | RESISTOR; 0603; 0.1W; 100ppm; 1%; 75V; -55+125C
3M9 | 0603-3M9 | RESISTOR; 0603; 0.1W; 100ppm; 1%; 75V; -55+125C
4M3 | 0603-4M3 | RESISTOR; 0603; 0.1W; 100ppm; 1%; 75V; -55+125C
4M7 | 0603-4M7 | RESISTOR; 0603; 0.1W; 100ppm; 1%; 75V; -55+125C
5M1 | 0603-5M1 | RESISTOR; 0603; 0.1W; 100ppm; 1%; 75V; -55+125C
5M6 | 0603-5M6 | RESISTOR; 0603; 0.1W; 100ppm; 1%; 75V; -55+125C
6M2 | 0603-6M2 | RESISTOR; 0603; 0.1W; 100ppm; 1%; 75V; -55+125C
6M8 | 0603-6M8 | RESISTOR; 0603; 0.1W; 100ppm; 1%; 75V; -55+125C
7M5 | 0603-7M5 | RESISTOR; 0603; 0.1W; 100ppm; 1%; 75V; -55+125C
8M2 | 0603-8M2 | RESISTOR; 0603; 0.1W; 100ppm; 1%; 75V; -55+125C
9M1 | 0603-9M1 | RESISTOR; 0603; 0.1W; 100ppm; 1%; 75V; -55+125C
10M | 0603-10M | RESISTOR; 0603; 0.1W; 100ppm; 1%; 75V; -55+125C

## 0805 RESISTORS
VALUE | NEL P/N | DESCRIPTION (type; size; power; TC; tolerance; volt.; temp.;)
0R0 | 0805-0R | RESISTOR; 0805; 0.125W; 400ppm; ≤50mΩ; 150V; -55+125C
1R0 | 0805-1R | RESISTOR; 0805; 0.125W; 200ppm; 1%; 150V; -55+125C
1R1 | 0805-1R1 | RESISTOR; 0805; 0.125W; 200ppm; 1%; 150V; -55+125C
1R2 | 0805-1R2 | RESISTOR; 0805; 0.125W; 200ppm; 1%; 150V; -55+125C
1R3 | 0805-1R3 | RESISTOR; 0805; 0.125W; 200ppm; 1%; 150V; -55+125C
1R5 | 0805-1R5 | RESISTOR; 0805; 0.125W; 200ppm; 1%; 150V; -55+125C
1R6 | 0805-1R6 | RESISTOR; 0805; 0.125W; 200ppm; 1%; 150V; -55+125C
1R8 | 0805-1R8 | RESISTOR; 0805; 0.125W; 200ppm; 1%; 150V; -55+125C
2R0 | 0805-2R | RESISTOR; 0805; 0.125W; 200ppm; 1%; 150V; -55+125C
2R2 | 0805-2R2 | RESISTOR; 0805; 0.125W; 200ppm; 1%; 150V; -55+125C
2R4 | 0805-2R4 | RESISTOR; 0805; 0.125W; 200ppm; 1%; 150V; -55+125C
2R7 | 0805-2R7 | RESISTOR; 0805; 0.125W; 200ppm; 1%; 150V; -55+125C
3R0 | 0805-3R | RESISTOR; 0805; 0.125W; 200ppm; 1%; 150V; -55+125C
3R3 | 0805-3R3 | RESISTOR; 0805; 0.125W; 200ppm; 1%; 150V; -55+125C
3R6 | 0805-3R6 | RESISTOR; 0805; 0.125W; 200ppm; 1%; 150V; -55+125C
3R9 | 0805-3R9 | RESISTOR; 0805; 0.125W; 200ppm; 1%; 150V; -55+125C
4R3 | 0805-4R3 | RESISTOR; 0805; 0.125W; 200ppm; 1%; 150V; -55+125C
4R7 | 0805-4R7 | RESISTOR; 0805; 0.125W; 200ppm; 1%; 150V; -55+125C
5R1 | 0805-5R1 | RESISTOR; 0805; 0.125W; 200ppm; 1%; 150V; -55+125C
5R6 | 0805-5R6 | RESISTOR; 0805; 0.125W; 200ppm; 1%; 150V; -55+125C
6R2 | 0805-6R2 | RESISTOR; 0805; 0.125W; 200ppm; 1%; 150V; -55+125C
6R8 | 0805-6R8 | RESISTOR; 0805; 0.125W; 200ppm; 1%; 150V; -55+125C
7R5 | 0805-7R5 | RESISTOR; 0805; 0.125W; 200ppm; 1%; 150V; -55+125C
8R2 | 0805-8R2 | RESISTOR; 0805; 0.125W; 200ppm; 1%; 150V; -55+125C
9R1 | 0805-9R1 | RESISTOR; 0805; 0.125W; 200ppm; 1%; 150V; -55+125C
10R | 0805-10R | RESISTOR; 0805; 0.125W; 100ppm; 1%; 150V; -55+125C
11R | 0805-11R | RESISTOR; 0805; 0.125W; 100ppm; 1%; 150V; -55+125C
12R | 0805-12R | RESISTOR; 0805; 0.125W; 100ppm; 1%; 150V; -55+125C
13R | 0805-13R | RESISTOR; 0805; 0.125W; 100ppm; 1%; 150V; -55+125C
15R | 0805-15R | RESISTOR; 0805; 0.125W; 100ppm; 1%; 150V; -55+125C
16R | 0805-16R | RESISTOR; 0805; 0.125W; 100ppm; 1%; 150V; -55+125C
18R | 0805-18R | RESISTOR; 0805; 0.125W; 100ppm; 1%; 150V; -55+125C
20R | 0805-20R | RESISTOR; 0805; 0.125W; 100ppm; 1%; 150V; -55+125C
22R | 0805-22R | RESISTOR; 0805; 0.125W; 100ppm; 1%; 150V; -55+125C
24R | 0805-24R | RESISTOR; 0805; 0.125W; 100ppm; 1%; 150V; -55+125C
27R | 0805-27R | RESISTOR; 0805; 0.125W; 100ppm; 1%; 150V; -55+125C
30R | 0805-30R | RESISTOR; 0805; 0.125W; 100ppm; 1%; 150V; -55+125C
33R | 0805-33R | RESISTOR; 0805; 0.125W; 100ppm; 1%; 150V; -55+125C
36R | 0805-36R | RESISTOR; 0805; 0.125W; 100ppm; 1%; 150V; -55+125C
39R | 0805-39R | RESISTOR; 0805; 0.125W; 100ppm; 1%; 150V; -55+125C
43R | 0805-43R | RESISTOR; 0805; 0.125W; 100ppm; 1%; 150V; -55+125C
47R | 0805-47R | RESISTOR; 0805; 0.125W; 100ppm; 1%; 150V; -55+125C
51R | 0805-51R | RESISTOR; 0805; 0.125W; 100ppm; 1%; 150V; -55+125C
56R | 0805-56R | RESISTOR; 0805; 0.125W; 100ppm; 1%; 150V; -55+125C
62R | 0805-62R | RESISTOR; 0805; 0.125W; 100ppm; 1%; 150V; -55+125C
68R | 0805-68R | RESISTOR; 0805; 0.125W; 100ppm; 1%; 150V; -55+125C
75R | 0805-75R | RESISTOR; 0805; 0.125W; 100ppm; 1%; 150V; -55+125C
82R | 0805-82R | RESISTOR; 0805; 0.125W; 100ppm; 1%; 150V; -55+125C
91R | 0805-91R | RESISTOR; 0805; 0.125W; 100ppm; 1%; 150V; -55+125C
100R | 0805-100R | RESISTOR; 0805; 0.125W; 100ppm; 1%; 150V; -55+125C
110R | 0805-110R | RESISTOR; 0805; 0.125W; 100ppm; 1%; 150V; -55+125C
120R | 0805-120R | RESISTOR; 0805; 0.125W; 100ppm; 1%; 150V; -55+125C
130R | 0805-130R | RESISTOR; 0805; 0.125W; 100ppm; 1%; 150V; -55+125C
150R | 0805-150R | RESISTOR; 0805; 0.125W; 100ppm; 1%; 150V; -55+125C
160R | 0805-160R | RESISTOR; 0805; 0.125W; 100ppm; 1%; 150V; -55+125C
180R | 0805-180R | RESISTOR; 0805; 0.125W; 100ppm; 1%; 150V; -55+125C
200R | 0805-200R | RESISTOR; 0805; 0.125W; 100ppm; 1%; 150V; -55+125C
220R | 0805-220R | RESISTOR; 0805; 0.125W; 100ppm; 1%; 150V; -55+125C
240R | 0805-240R | RESISTOR; 0805; 0.125W; 100ppm; 1%; 150V; -55+125C
270R | 0805-270R | RESISTOR; 0805; 0.125W; 100ppm; 1%; 150V; -55+125C
300R | 0805-300R | RESISTOR; 0805; 0.125W; 100ppm; 1%; 150V; -55+125C
330R | 0805-330R | RESISTOR; 0805; 0.125W; 100ppm; 1%; 150V; -55+125C
360R | 0805-360R | RESISTOR; 0805; 0.125W; 100ppm; 1%; 150V; -55+125C
390R | 0805-390R | RESISTOR; 0805; 0.125W; 100ppm; 1%; 150V; -55+125C
430R | 0805-430R | RESISTOR; 0805; 0.125W; 100ppm; 1%; 150V; -55+125C
470R | 0805-470R | RESISTOR; 0805; 0.125W; 100ppm; 1%; 150V; -55+125C
510R | 0805-510R | RESISTOR; 0805; 0.125W; 100ppm; 1%; 150V; -55+125C
560R | 0805-560R | RESISTOR; 0805; 0.125W; 100ppm; 1%; 150V; -55+125C
620R | 0805-620R | RESISTOR; 0805; 0.125W; 100ppm; 1%; 150V; -55+125C
680R | 0805-680R | RESISTOR; 0805; 0.125W; 100ppm; 1%; 150V; -55+125C
750R | 0805-750R | RESISTOR; 0805; 0.125W; 100ppm; 1%; 150V; -55+125C
820R | 0805-820R | RESISTOR; 0805; 0.125W; 100ppm; 1%; 150V; -55+125C
910R | 0805-910R | RESISTOR; 0805; 0.125W; 100ppm; 1%; 150V; -55+125C
1K0 | 0805-1K | RESISTOR; 0805; 0.125W; 100ppm; 1%; 150V; -55+125C
1K1 | 0805-1K1 | RESISTOR; 0805; 0.125W; 100ppm; 1%; 150V; -55+125C
1K2 | 0805-1K2 | RESISTOR; 0805; 0.125W; 100ppm; 1%; 150V; -55+125C
1K3 | 0805-1K3 | RESISTOR; 0805; 0.125W; 100ppm; 1%; 150V; -55+125C
1K5 | 0805-1K5 | RESISTOR; 0805; 0.125W; 100ppm; 1%; 150V; -55+125C
1K6 | 0805-1K6 | RESISTOR; 0805; 0.125W; 100ppm; 1%; 150V; -55+125C
1K8 | 0805-1K8 | RESISTOR; 0805; 0.125W; 100ppm; 1%; 150V; -55+125C
2K0 | 0805-2K | RESISTOR; 0805; 0.125W; 100ppm; 1%; 150V; -55+125C
2K2 | 0805-2K2 | RESISTOR; 0805; 0.125W; 100ppm; 1%; 150V; -55+125C
2K4 | 0805-2K4 | RESISTOR; 0805; 0.125W; 100ppm; 1%; 150V; -55+125C
2K7 | 0805-2K7 | RESISTOR; 0805; 0.125W; 100ppm; 1%; 150V; -55+125C
3K0 | 0805-3K | RESISTOR; 0805; 0.125W; 100ppm; 1%; 150V; -55+125C
3K3 | 0805-3K3 | RESISTOR; 0805; 0.125W; 100ppm; 1%; 150V; -55+125C
3K6 | 0805-3K6 | RESISTOR; 0805; 0.125W; 100ppm; 1%; 150V; -55+125C
3K9 | 0805-3K9 | RESISTOR; 0805; 0.125W; 100ppm; 1%; 150V; -55+125C
4K3 | 0805-4K3 | RESISTOR; 0805; 0.125W; 100ppm; 1%; 150V; -55+125C
4K7 | 0805-4K7 | RESISTOR; 0805; 0.125W; 100ppm; 1%; 150V; -55+125C
5K1 | 0805-5K1 | RESISTOR; 0805; 0.125W; 100ppm; 1%; 150V; -55+125C
5K6 | 0805-5K6 | RESISTOR; 0805; 0.125W; 100ppm; 1%; 150V; -55+125C
6K2 | 0805-6K2 | RESISTOR; 0805; 0.125W; 100ppm; 1%; 150V; -55+125C
6K8 | 0805-6K8 | RESISTOR; 0805; 0.125W; 100ppm; 1%; 150V; -55+125C
7K5 | 0805-7K5 | RESISTOR; 0805; 0.125W; 100ppm; 1%; 150V; -55+125C
8K2 | 0805-8K2 | RESISTOR; 0805; 0.125W; 100ppm; 1%; 150V; -55+125C
9K1 | 0805-9K1 | RESISTOR; 0805; 0.125W; 100ppm; 1%; 150V; -55+125C
10K | 0805-10K | RESISTOR; 0805; 0.125W; 100ppm; 1%; 150V; -55+125C
11K | 0805-11K | RESISTOR; 0805; 0.125W; 100ppm; 1%; 150V; -55+125C
12K | 0805-12K | RESISTOR; 0805; 0.125W; 100ppm; 1%; 150V; -55+125C
13K | 0805-13K | RESISTOR; 0805; 0.125W; 100ppm; 1%; 150V; -55+125C
15K | 0805-15K | RESISTOR; 0805; 0.125W; 100ppm; 1%; 150V; -55+125C
16K | 0805-16K | RESISTOR; 0805; 0.125W; 100ppm; 1%; 150V; -55+125C
18K | 0805-18K | RESISTOR; 0805; 0.125W; 100ppm; 1%; 150V; -55+125C
20K | 0805-20K | RESISTOR; 0805; 0.125W; 100ppm; 1%; 150V; -55+125C
22K | 0805-22K | RESISTOR; 0805; 0.125W; 100ppm; 1%; 150V; -55+125C
24K | 0805-24K | RESISTOR; 0805; 0.125W; 100ppm; 1%; 150V; -55+125C
27K | 0805-27K | RESISTOR; 0805; 0.125W; 100ppm; 1%; 150V; -55+125C
30K | 0805-30K | RESISTOR; 0805; 0.125W; 100ppm; 1%; 150V; -55+125C
33K | 0805-33K | RESISTOR; 0805; 0.125W; 100ppm; 1%; 150V; -55+125C
36K | 0805-36K | RESISTOR; 0805; 0.125W; 100ppm; 1%; 150V; -55+125C
39K | 0805-39K | RESISTOR; 0805; 0.125W; 100ppm; 1%; 150V; -55+125C
43K | 0805-43K | RESISTOR; 0805; 0.125W; 100ppm; 1%; 150V; -55+125C
47K | 0805-47K | RESISTOR; 0805; 0.125W; 100ppm; 1%; 150V; -55+125C
51K | 0805-51K | RESISTOR; 0805; 0.125W; 100ppm; 1%; 150V; -55+125C
56K | 0805-56K | RESISTOR; 0805; 0.125W; 100ppm; 1%; 150V; -55+125C
62K | 0805-62K | RESISTOR; 0805; 0.125W; 100ppm; 1%; 150V; -55+125C
68K | 0805-68K | RESISTOR; 0805; 0.125W; 100ppm; 1%; 150V; -55+125C
75K | 0805-75K | RESISTOR; 0805; 0.125W; 100ppm; 1%; 150V; -55+125C
82K | 0805-82K | RESISTOR; 0805; 0.125W; 100ppm; 1%; 150V; -55+125C
91K | 0805-91K | RESISTOR; 0805; 0.125W; 100ppm; 1%; 150V; -55+125C
100K | 0805-100K | RESISTOR; 0805; 0.125W; 100ppm; 1%; 150V; -55+125C
110K | 0805-110K | RESISTOR; 0805; 0.125W; 100ppm; 1%; 150V; -55+125C
120K | 0805-120K | RESISTOR; 0805; 0.125W; 100ppm; 1%; 150V; -55+125C
130K | 0805-130K | RESISTOR; 0805; 0.125W; 100ppm; 1%; 150V; -55+125C
150K | 0805-150K | RESISTOR; 0805; 0.125W; 100ppm; 1%; 150V; -55+125C
160K | 0805-160K | RESISTOR; 0805; 0.125W; 100ppm; 1%; 150V; -55+125C
180K | 0805-180K | RESISTOR; 0805; 0.125W; 100ppm; 1%; 150V; -55+125C
200K | 0805-200K | RESISTOR; 0805; 0.125W; 100ppm; 1%; 150V; -55+125C
220K | 0805-220K | RESISTOR; 0805; 0.125W; 100ppm; 1%; 150V; -55+125C
240K | 0805-240K | RESISTOR; 0805; 0.125W; 100ppm; 1%; 150V; -55+125C
270K | 0805-270K | RESISTOR; 0805; 0.125W; 100ppm; 1%; 150V; -55+125C
300K | 0805-300K | RESISTOR; 0805; 0.125W; 100ppm; 1%; 150V; -55+125C
330K | 0805-330K | RESISTOR; 0805; 0.125W; 100ppm; 1%; 150V; -55+125C
360K | 0805-360K | RESISTOR; 0805; 0.125W; 100ppm; 1%; 150V; -55+125C
390K | 0805-390K | RESISTOR; 0805; 0.125W; 100ppm; 1%; 150V; -55+125C
430K | 0805-430K | RESISTOR; 0805; 0.125W; 100ppm; 1%; 150V; -55+125C
470K | 0805-470K | RESISTOR; 0805; 0.125W; 100ppm; 1%; 150V; -55+125C
510K | 0805-510K | RESISTOR; 0805; 0.125W; 100ppm; 1%; 150V; -55+125C
560K | 0805-560K | RESISTOR; 0805; 0.125W; 100ppm; 1%; 150V; -55+125C
620K | 0805-620K | RESISTOR; 0805; 0.125W; 100ppm; 1%; 150V; -55+125C
680K | 0805-680K | RESISTOR; 0805; 0.125W; 100ppm; 1%; 150V; -55+125C
750K | 0805-750K | RESISTOR; 0805; 0.125W; 100ppm; 1%; 150V; -55+125C
820K | 0805-820K | RESISTOR; 0805; 0.125W; 100ppm; 1%; 150V; -55+125C
910K | 0805-910K | RESISTOR; 0805; 0.125W; 100ppm; 1%; 150V; -55+125C
1M0 | 0805-1M | RESISTOR; 0805; 0.125W; 100ppm; 1%; 150V; -55+125C
1M1 | 0805-1M1 | RESISTOR; 0805; 0.125W; 100ppm; 1%; 150V; -55+125C
1M2 | 0805-1M2 | RESISTOR; 0805; 0.125W; 100ppm; 1%; 150V; -55+125C
1M3 | 0805-1M3 | RESISTOR; 0805; 0.125W; 100ppm; 1%; 150V; -55+125C
1M5 | 0805-1M5 | RESISTOR; 0805; 0.125W; 100ppm; 1%; 150V; -55+125C
1M6 | 0805-1M6 | RESISTOR; 0805; 0.125W; 100ppm; 1%; 150V; -55+125C
1M8 | 0805-1M8 | RESISTOR; 0805; 0.125W; 100ppm; 1%; 150V; -55+125C
2M0 | 0805-2M | RESISTOR; 0805; 0.125W; 100ppm; 1%; 150V; -55+125C
2M2 | 0805-2M2 | RESISTOR; 0805; 0.125W; 100ppm; 1%; 150V; -55+125C
2M4 | 0805-2M4 | RESISTOR; 0805; 0.125W; 100ppm; 1%; 150V; -55+125C
2M7 | 0805-2M7 | RESISTOR; 0805; 0.125W; 100ppm; 1%; 150V; -55+125C
3M0 | 0805-3M | RESISTOR; 0805; 0.125W; 100ppm; 1%; 150V; -55+125C
3M3 | 0805-3M3 | RESISTOR; 0805; 0.125W; 100ppm; 1%; 150V; -55+125C
3M6 | 0805-3M6 | RESISTOR; 0805; 0.125W; 100ppm; 1%; 150V; -55+125C
3M9 | 0805-3M9 | RESISTOR; 0805; 0.125W; 100ppm; 1%; 150V; -55+125C
4M3 | 0805-4M3 | RESISTOR; 0805; 0.125W; 100ppm; 1%; 150V; -55+125C
4M7 | 0805-4M7 | RESISTOR; 0805; 0.125W; 100ppm; 1%; 150V; -55+125C
5M1 | 0805-5M1 | RESISTOR; 0805; 0.125W; 100ppm; 1%; 150V; -55+125C
5M6 | 0805-5M6 | RESISTOR; 0805; 0.125W; 100ppm; 1%; 150V; -55+125C
6M2 | 0805-6M2 | RESISTOR; 0805; 0.125W; 100ppm; 1%; 150V; -55+125C
6M8 | 0805-6M8 | RESISTOR; 0805; 0.125W; 100ppm; 1%; 150V; -55+125C
7M5 | 0805-7M5 | RESISTOR; 0805; 0.125W; 100ppm; 1%; 150V; -55+125C
8M2 | 0805-8M2 | RESISTOR; 0805; 0.125W; 100ppm; 1%; 150V; -55+125C
9M1 | 0805-9M1 | RESISTOR; 0805; 0.125W; 100ppm; 1%; 150V; -55+125C
10M | 0805-10M | RESISTOR; 0805; 0.125W; 100ppm; 1%; 150V; -55+125C

## 1206 RESISTORS
VALUE | NEL P/N | DESCRIPTION (type; size; power; TC; tolerance; volt.; temp.;)
0R0 | 1206-0R | RESISTOR; 1206; 0.250W; 200ppm; ≤50mΩ; 200V; -55+125C
1R0 | 1206-1R | RESISTOR; 1206; 0.250W; 200ppm; 1%; 200V; -55+125C
1R1 | 1206-1R1 | RESISTOR; 1206; 0.250W; 200ppm; 1%; 200V; -55+125C
1R2 | 1206-1R2 | RESISTOR; 1206; 0.250W; 200ppm; 1%; 200V; -55+125C
1R3 | 1206-1R3 | RESISTOR; 1206; 0.250W; 200ppm; 1%; 200V; -55+125C
1R5 | 1206-1R5 | RESISTOR; 1206; 0.250W; 200ppm; 1%; 200V; -55+125C
1R6 | 1206-1R6 | RESISTOR; 1206; 0.250W; 200ppm; 1%; 200V; -55+125C
1R8 | 1206-1R8 | RESISTOR; 1206; 0.250W; 200ppm; 1%; 200V; -55+125C
2R0 | 1206-2R | RESISTOR; 1206; 0.250W; 200ppm; 1%; 200V; -55+125C
2R2 | 1206-2R2 | RESISTOR; 1206; 0.250W; 200ppm; 1%; 200V; -55+125C
2R4 | 1206-2R4 | RESISTOR; 1206; 0.250W; 200ppm; 1%; 200V; -55+125C
2R7 | 1206-2R7 | RESISTOR; 1206; 0.250W; 200ppm; 1%; 200V; -55+125C
3R0 | 1206-3R | RESISTOR; 1206; 0.250W; 200ppm; 1%; 200V; -55+125C
3R3 | 1206-3R3 | RESISTOR; 1206; 0.250W; 200ppm; 1%; 200V; -55+125C
3R6 | 1206-3R6 | RESISTOR; 1206; 0.250W; 200ppm; 1%; 200V; -55+125C
3R9 | 1206-3R9 | RESISTOR; 1206; 0.250W; 200ppm; 1%; 200V; -55+125C
4R3 | 1206-4R3 | RESISTOR; 1206; 0.250W; 200ppm; 1%; 200V; -55+125C
4R7 | 1206-4R7 | RESISTOR; 1206; 0.250W; 200ppm; 1%; 200V; -55+125C
5R1 | 1206-5R1 | RESISTOR; 1206; 0.250W; 200ppm; 1%; 200V; -55+125C
5R6 | 1206-5R6 | RESISTOR; 1206; 0.250W; 200ppm; 1%; 200V; -55+125C
6R2 | 1206-6R2 | RESISTOR; 1206; 0.250W; 200ppm; 1%; 200V; -55+125C
6R8 | 1206-6R8 | RESISTOR; 1206; 0.250W; 200ppm; 1%; 200V; -55+125C
7R5 | 1206-7R5 | RESISTOR; 1206; 0.250W; 200ppm; 1%; 200V; -55+125C
8R2 | 1206-8R2 | RESISTOR; 1206; 0.250W; 200ppm; 1%; 200V; -55+125C
9R1 | 1206-9R1 | RESISTOR; 1206; 0.250W; 200ppm; 1%; 200V; -55+125C
10R | 1206-10R | RESISTOR; 1206; 0.250W; 100ppm; 1%; 200V; -55+125C
11R | 1206-11R | RESISTOR; 1206; 0.250W; 100ppm; 1%; 200V; -55+125C
12R | 1206-12R | RESISTOR; 1206; 0.250W; 100ppm; 1%; 200V; -55+125C
13R | 1206-13R | RESISTOR; 1206; 0.250W; 100ppm; 1%; 200V; -55+125C
15R | 1206-15R | RESISTOR; 1206; 0.250W; 100ppm; 1%; 200V; -55+125C
16R | 1206-16R | RESISTOR; 1206; 0.250W; 100ppm; 1%; 200V; -55+125C
18R | 1206-18R | RESISTOR; 1206; 0.250W; 100ppm; 1%; 200V; -55+125C
20R | 1206-20R | RESISTOR; 1206; 0.250W; 100ppm; 1%; 200V; -55+125C
22R | 1206-22R | RESISTOR; 1206; 0.250W; 100ppm; 1%; 200V; -55+125C
24R | 1206-24R | RESISTOR; 1206; 0.250W; 100ppm; 1%; 200V; -55+125C
27R | 1206-27R | RESISTOR; 1206; 0.250W; 100ppm; 1%; 200V; -55+125C
30R | 1206-30R | RESISTOR; 1206; 0.250W; 100ppm; 1%; 200V; -55+125C
33R | 1206-33R | RESISTOR; 1206; 0.250W; 100ppm; 1%; 200V; -55+125C
36R | 1206-36R | RESISTOR; 1206; 0.250W; 100ppm; 1%; 200V; -55+125C
39R | 1206-39R | RESISTOR; 1206; 0.250W; 100ppm; 1%; 200V; -55+125C
43R | 1206-43R | RESISTOR; 1206; 0.250W; 100ppm; 1%; 200V; -55+125C
47R | 1206-47R | RESISTOR; 1206; 0.250W; 100ppm; 1%; 200V; -55+125C
51R | 1206-51R | RESISTOR; 1206; 0.250W; 100ppm; 1%; 200V; -55+125C
56R | 1206-56R | RESISTOR; 1206; 0.250W; 100ppm; 1%; 200V; -55+125C
62R | 1206-62R | RESISTOR; 1206; 0.250W; 100ppm; 1%; 200V; -55+125C
68R | 1206-68R | RESISTOR; 1206; 0.250W; 100ppm; 1%; 200V; -55+125C
75R | 1206-75R | RESISTOR; 1206; 0.250W; 100ppm; 1%; 200V; -55+125C
82R | 1206-82R | RESISTOR; 1206; 0.250W; 100ppm; 1%; 200V; -55+125C
91R | 1206-91R | RESISTOR; 1206; 0.250W; 100ppm; 1%; 200V; -55+125C
100R | 1206-100R | RESISTOR; 1206; 0.250W; 100ppm; 1%; 200V; -55+125C
110R | 1206-110R | RESISTOR; 1206; 0.250W; 100ppm; 1%; 200V; -55+125C
120R | 1206-120R | RESISTOR; 1206; 0.250W; 100ppm; 1%; 200V; -55+125C
130R | 1206-130R | RESISTOR; 1206; 0.250W; 100ppm; 1%; 200V; -55+125C
150R | 1206-150R | RESISTOR; 1206; 0.250W; 100ppm; 1%; 200V; -55+125C
160R | 1206-160R | RESISTOR; 1206; 0.250W; 100ppm; 1%; 200V; -55+125C
180R | 1206-180R | RESISTOR; 1206; 0.250W; 100ppm; 1%; 200V; -55+125C
200R | 1206-200R | RESISTOR; 1206; 0.250W; 100ppm; 1%; 200V; -55+125C
220R | 1206-220R | RESISTOR; 1206; 0.250W; 100ppm; 1%; 200V; -55+125C
240R | 1206-240R | RESISTOR; 1206; 0.250W; 100ppm; 1%; 200V; -55+125C
270R | 1206-270R | RESISTOR; 1206; 0.250W; 100ppm; 1%; 200V; -55+125C
300R | 1206-300R | RESISTOR; 1206; 0.250W; 100ppm; 1%; 200V; -55+125C
330R | 1206-330R | RESISTOR; 1206; 0.250W; 100ppm; 1%; 200V; -55+125C
360R | 1206-360R | RESISTOR; 1206; 0.250W; 100ppm; 1%; 200V; -55+125C
390R | 1206-390R | RESISTOR; 1206; 0.250W; 100ppm; 1%; 200V; -55+125C
430R | 1206-430R | RESISTOR; 1206; 0.250W; 100ppm; 1%; 200V; -55+125C
470R | 1206-470R | RESISTOR; 1206; 0.250W; 100ppm; 1%; 200V; -55+125C
510R | 1206-510R | RESISTOR; 1206; 0.250W; 100ppm; 1%; 200V; -55+125C
560R | 1206-560R | RESISTOR; 1206; 0.250W; 100ppm; 1%; 200V; -55+125C
620R | 1206-620R | RESISTOR; 1206; 0.250W; 100ppm; 1%; 200V; -55+125C
680R | 1206-680R | RESISTOR; 1206; 0.250W; 100ppm; 1%; 200V; -55+125C
750R | 1206-750R | RESISTOR; 1206; 0.250W; 100ppm; 1%; 200V; -55+125C
820R | 1206-820R | RESISTOR; 1206; 0.250W; 100ppm; 1%; 200V; -55+125C
910R | 1206-910R | RESISTOR; 1206; 0.250W; 100ppm; 1%; 200V; -55+125C
1K0 | 1206-1K | RESISTOR; 1206; 0.250W; 100ppm; 1%; 200V; -55+125C
1K1 | 1206-1K1 | RESISTOR; 1206; 0.250W; 100ppm; 1%; 200V; -55+125C
1K2 | 1206-1K2 | RESISTOR; 1206; 0.250W; 100ppm; 1%; 200V; -55+125C
1K3 | 1206-1K3 | RESISTOR; 1206; 0.250W; 100ppm; 1%; 200V; -55+125C
1K5 | 1206-1K5 | RESISTOR; 1206; 0.250W; 100ppm; 1%; 200V; -55+125C
1K6 | 1206-1K6 | RESISTOR; 1206; 0.250W; 100ppm; 1%; 200V; -55+125C
1K8 | 1206-1K8 | RESISTOR; 1206; 0.250W; 100ppm; 1%; 200V; -55+125C
2K0 | 1206-2K | RESISTOR; 1206; 0.250W; 100ppm; 1%; 200V; -55+125C
2K2 | 1206-2K2 | RESISTOR; 1206; 0.250W; 100ppm; 1%; 200V; -55+125C
2K4 | 1206-2K4 | RESISTOR; 1206; 0.250W; 100ppm; 1%; 200V; -55+125C
2K7 | 1206-2K7 | RESISTOR; 1206; 0.250W; 100ppm; 1%; 200V; -55+125C
3K0 | 1206-3K | RESISTOR; 1206; 0.250W; 100ppm; 1%; 200V; -55+125C
3K3 | 1206-3K3 | RESISTOR; 1206; 0.250W; 100ppm; 1%; 200V; -55+125C
3K6 | 1206-3K6 | RESISTOR; 1206; 0.250W; 100ppm; 1%; 200V; -55+125C
3K9 | 1206-3K9 | RESISTOR; 1206; 0.250W; 100ppm; 1%; 200V; -55+125C
4K3 | 1206-4K3 | RESISTOR; 1206; 0.250W; 100ppm; 1%; 200V; -55+125C
4K7 | 1206-4K7 | RESISTOR; 1206; 0.250W; 100ppm; 1%; 200V; -55+125C
5K1 | 1206-5K1 | RESISTOR; 1206; 0.250W; 100ppm; 1%; 200V; -55+125C
5K6 | 1206-5K6 | RESISTOR; 1206; 0.250W; 100ppm; 1%; 200V; -55+125C
6K2 | 1206-6K2 | RESISTOR; 1206; 0.250W; 100ppm; 1%; 200V; -55+125C
6K8 | 1206-6K8 | RESISTOR; 1206; 0.250W; 100ppm; 1%; 200V; -55+125C
7K5 | 1206-7K5 | RESISTOR; 1206; 0.250W; 100ppm; 1%; 200V; -55+125C
8K2 | 1206-8K2 | RESISTOR; 1206; 0.250W; 100ppm; 1%; 200V; -55+125C
9K1 | 1206-9K1 | RESISTOR; 1206; 0.250W; 100ppm; 1%; 200V; -55+125C
10K | 1206-10K | RESISTOR; 1206; 0.250W; 100ppm; 1%; 200V; -55+125C
11K | 1206-11K | RESISTOR; 1206; 0.250W; 100ppm; 1%; 200V; -55+125C
12K | 1206-12K | RESISTOR; 1206; 0.250W; 100ppm; 1%; 200V; -55+125C
13K | 1206-13K | RESISTOR; 1206; 0.250W; 100ppm; 1%; 200V; -55+125C
15K | 1206-15K | RESISTOR; 1206; 0.250W; 100ppm; 1%; 200V; -55+125C
16K | 1206-16K | RESISTOR; 1206; 0.250W; 100ppm; 1%; 200V; -55+125C
18K | 1206-18K | RESISTOR; 1206; 0.250W; 100ppm; 1%; 200V; -55+125C
20K | 1206-20K | RESISTOR; 1206; 0.250W; 100ppm; 1%; 200V; -55+125C
22K | 1206-22K | RESISTOR; 1206; 0.250W; 100ppm; 1%; 200V; -55+125C
24K | 1206-24K | RESISTOR; 1206; 0.250W; 100ppm; 1%; 200V; -55+125C
27K | 1206-27K | RESISTOR; 1206; 0.250W; 100ppm; 1%; 200V; -55+125C
30K | 1206-30K | RESISTOR; 1206; 0.250W; 100ppm; 1%; 200V; -55+125C
33K | 1206-33K | RESISTOR; 1206; 0.250W; 100ppm; 1%; 200V; -55+125C
36K | 1206-36K | RESISTOR; 1206; 0.250W; 100ppm; 1%; 200V; -55+125C
39K | 1206-39K | RESISTOR; 1206; 0.250W; 100ppm; 1%; 200V; -55+125C
43K | 1206-43K | RESISTOR; 1206; 0.250W; 100ppm; 1%; 200V; -55+125C
47K | 1206-47K | RESISTOR; 1206; 0.250W; 100ppm; 1%; 200V; -55+125C
51K | 1206-51K | RESISTOR; 1206; 0.250W; 100ppm; 1%; 200V; -55+125C
56K | 1206-56K | RESISTOR; 1206; 0.250W; 100ppm; 1%; 200V; -55+125C
62K | 1206-62K | RESISTOR; 1206; 0.250W; 100ppm; 1%; 200V; -55+125C
68K | 1206-68K | RESISTOR; 1206; 0.250W; 100ppm; 1%; 200V; -55+125C
75K | 1206-75K | RESISTOR; 1206; 0.250W; 100ppm; 1%; 200V; -55+125C
82K | 1206-82K | RESISTOR; 1206; 0.250W; 100ppm; 1%; 200V; -55+125C
91K | 1206-91K | RESISTOR; 1206; 0.250W; 100ppm; 1%; 200V; -55+125C
100K | 1206-100K | RESISTOR; 1206; 0.250W; 100ppm; 1%; 200V; -55+125C
110K | 1206-110K | RESISTOR; 1206; 0.250W; 100ppm; 1%; 200V; -55+125C
120K | 1206-120K | RESISTOR; 1206; 0.250W; 100ppm; 1%; 200V; -55+125C
130K | 1206-130K | RESISTOR; 1206; 0.250W; 100ppm; 1%; 200V; -55+125C
150K | 1206-150K | RESISTOR; 1206; 0.250W; 100ppm; 1%; 200V; -55+125C
160K | 1206-160K | RESISTOR; 1206; 0.250W; 100ppm; 1%; 200V; -55+125C
180K | 1206-180K | RESISTOR; 1206; 0.250W; 100ppm; 1%; 200V; -55+125C
200K | 1206-200K | RESISTOR; 1206; 0.250W; 100ppm; 1%; 200V; -55+125C
220K | 1206-220K | RESISTOR; 1206; 0.250W; 100ppm; 1%; 200V; -55+125C
240K | 1206-240K | RESISTOR; 1206; 0.250W; 100ppm; 1%; 200V; -55+125C
270K | 1206-270K | RESISTOR; 1206; 0.250W; 100ppm; 1%; 200V; -55+125C
300K | 1206-300K | RESISTOR; 1206; 0.250W; 100ppm; 1%; 200V; -55+125C
330K | 1206-330K | RESISTOR; 1206; 0.250W; 100ppm; 1%; 200V; -55+125C
360K | 1206-360K | RESISTOR; 1206; 0.250W; 100ppm; 1%; 200V; -55+125C
390K | 1206-390K | RESISTOR; 1206; 0.250W; 100ppm; 1%; 200V; -55+125C
430K | 1206-430K | RESISTOR; 1206; 0.250W; 100ppm; 1%; 200V; -55+125C
470K | 1206-470K | RESISTOR; 1206; 0.250W; 100ppm; 1%; 200V; -55+125C
510K | 1206-510K | RESISTOR; 1206; 0.250W; 100ppm; 1%; 200V; -55+125C
560K | 1206-560K | RESISTOR; 1206; 0.250W; 100ppm; 1%; 200V; -55+125C
620K | 1206-620K | RESISTOR; 1206; 0.250W; 100ppm; 1%; 200V; -55+125C
680K | 1206-680K | RESISTOR; 1206; 0.250W; 100ppm; 1%; 200V; -55+125C
750K | 1206-750K | RESISTOR; 1206; 0.250W; 100ppm; 1%; 200V; -55+125C
820K | 1206-820K | RESISTOR; 1206; 0.250W; 100ppm; 1%; 200V; -55+125C
910K | 1206-910K | RESISTOR; 1206; 0.250W; 100ppm; 1%; 200V; -55+125C
1M0 | 1206-1M | RESISTOR; 1206; 0.250W; 100ppm; 1%; 200V; -55+125C
1M1 | 1206-1M1 | RESISTOR; 1206; 0.250W; 100ppm; 1%; 200V; -55+125C
1M2 | 1206-1M2 | RESISTOR; 1206; 0.250W; 100ppm; 1%; 200V; -55+125C
1M3 | 1206-1M3 | RESISTOR; 1206; 0.250W; 100ppm; 1%; 200V; -55+125C
1M5 | 1206-1M5 | RESISTOR; 1206; 0.250W; 100ppm; 1%; 200V; -55+125C
1M6 | 1206-1M6 | RESISTOR; 1206; 0.250W; 100ppm; 1%; 200V; -55+125C
1M8 | 1206-1M8 | RESISTOR; 1206; 0.250W; 100ppm; 1%; 200V; -55+125C
2M0 | 1206-2M | RESISTOR; 1206; 0.250W; 100ppm; 1%; 200V; -55+125C
2M2 | 1206-2M2 | RESISTOR; 1206; 0.250W; 100ppm; 1%; 200V; -55+125C
2M4 | 1206-2M4 | RESISTOR; 1206; 0.250W; 100ppm; 1%; 200V; -55+125C
2M7 | 1206-2M7 | RESISTOR; 1206; 0.250W; 100ppm; 1%; 200V; -55+125C
3M | 1206-3M | RESISTOR; 1206; 0.250W; 100ppm; 1%; 200V; -55+125C
3M3 | 1206-3M3 | RESISTOR; 1206; 0.250W; 100ppm; 1%; 200V; -55+125C
3M6 | 1206-3M6 | RESISTOR; 1206; 0.250W; 100ppm; 1%; 200V; -55+125C
3M9 | 1206-3M9 | RESISTOR; 1206; 0.250W; 100ppm; 1%; 200V; -55+125C
4M3 | 1206-4M3 | RESISTOR; 1206; 0.250W; 100ppm; 1%; 200V; -55+125C
4M7 | 1206-4M7 | RESISTOR; 1206; 0.250W; 100ppm; 1%; 200V; -55+125C
5M1 | 1206-5M1 | RESISTOR; 1206; 0.250W; 100ppm; 1%; 200V; -55+125C
5M6 | 1206-5M6 | RESISTOR; 1206; 0.250W; 100ppm; 1%; 200V; -55+125C
6M2 | 1206-6M2 | RESISTOR; 1206; 0.250W; 100ppm; 1%; 200V; -55+125C
6M8 | 1206-6M8 | RESISTOR; 1206; 0.250W; 100ppm; 1%; 200V; -55+125C
7M5 | 1206-7M5 | RESISTOR; 1206; 0.250W; 100ppm; 1%; 200V; -55+125C
8M2 | 1206-8M2 | RESISTOR; 1206; 0.250W; 100ppm; 1%; 200V; -55+125C
9M1 | 1206-9M1 | RESISTOR; 1206; 0.250W; 100ppm; 1%; 200V; -55+125C
10M | 1206-10M | RESISTOR; 1206; 0.250W; 100ppm; 1%; 200V; -55+125C

## 0201 CAPACITORS
VALUE | NEL P/N | DESCRIPTION (type; size; voltage; tolerance; dielectric, temp)
1.8p | 0201-1.8pF-25V | CAPACITOR; 0201; 25V; ±0.25pF; C0G/NP0; -55+125C
2.2p | 0201-2.2pF-25V | CAPACITOR; 0201; 25V; ±0.25pF; C0G/NP0; -55+125C
3.3p | 0201-3.3pF-25V | CAPACITOR; 0201; 25V; ±0.25pF; C0G/NP0; -55+125C
4.7p | 0201-4.7pF-25V | CAPACITOR; 0201; 25V; ±0.25pF; C0G/NP0; -55+125C
10p | 0201-10pF-25V | CAPACITOR; 0201; 25V; 5%; C0G/NP0; -55+125C
22p | 0201-22pF-25V | CAPACITOR; 0201; 25V; 5%; C0G/NP0; -55+125C
33p | 0201-33pF-25V | CAPACITOR; 0201; 25V; 5%; C0G/NP0; -55+125C
47p | 0201-47pF-25V | CAPACITOR; 0201; 25V; 5%; C0G/NP0; -55+125C
100p | 0201-100pF-25V | CAPACITOR; 0201; 25V; 5%; C0G/NP0; -55+125C
220p | 0201-220pF-25V | CAPACITOR; 0201; 25V; 10%; X5R; -55+85C
330p | 0201-330pF-25V | CAPACITOR; 0201; 25V; 10%; X7R; -55+125C
470p | 0201-470pF-16V | CAPACITOR; 0201; 16V; 10%; X7R; -55+125C
1n | 0201-1nF-16V | CAPACITOR; 0201; 16V; 10%; X7R; -55+125C
2.2n | 0201-2.2nF-16V | CAPACITOR; 0201; 16V; 10%; X7R; -55+125C
3.3n | 0201-3.3nF-10V | CAPACITOR; 0201; 10V; 10%; X5R; -55+85C
4.7n | 0201-4.7nF-16V | CAPACITOR; 0201; 16V; 10%; X5R; -55+85C
10n | 0201-10nF-10V | CAPACITOR; 0201; 10V; 10%; X7R; -55+125C
22n | 0201-22nF-10V | CAPACITOR; 0201; 10V; 20%; X6S; -55+105C
47n | 0201-47nF-10V | CAPACITOR; 0201; 10V; 20%; X6S; -55+105C
100n | 0201-100nF-6.3V | CAPACITOR; 0201; 6.3V; 10%; X5R; -55+85C
100n | 0201-100nF-10V | CAPACITOR; 0201; 10V; 20%; X5R; -55+85C
220n | 0201-220nF-6.3V | CAPACITOR; 0201; 6.3V; 20%; X5R; -55+85C
1u | 0201-1uF-6.3V | CAPACITOR; 0201; 6.3V; 20%; X5R; -55+85C

## 0402 CAPACITORS
VALUE | NEL P/N | DESCRIPTION (type; size; voltage; tolerance; dielectric, temp)
0.47p | 0402-0.47pF-50V | CAPACITOR; 0402; 50V; ±0.25pF; C0G/NP0; -55+125C
1p | 0402-1pF-50V | CAPACITOR; 0402; 50V; ±0.25pF; C0G/NP0; -55+125C
1.5p | 0402-1.5pF-50V | CAPACITOR; 0402; 50V; ±0.25pF; C0G/NP0; -55+125C
1.8p | 0402-1.8pF-50V | CAPACITOR; 0402; 50V; ±0.25pF; C0G/NP0; -55+125C
2.2p | 0402-2.2pF-50V | CAPACITOR; 0402; 50V; ±0.25pF; C0G/NP0; -55+125C
2.7p | 0402-2.7pF-50V | CAPACITOR; 0402; 50V; ±0.25pF; C0G/NP0; -55+125C
3.3p | 0402-3.3pF-50V | CAPACITOR; 0402; 50V; ±0.25pF; C0G/NP0; -55+125C
3.9p | 0402-3.9pF-50V | CAPACITOR; 0402; 50V; ±0.25pF; C0G/NP0; -55+125C
4.7p | 0402-4.7pF-50V | CAPACITOR; 0402; 50V; ±0.25pF; C0G/NP0; -55+125C
5.6p | 0402-5.6pF-50V | CAPACITOR; 0402; 50V; 5%; C0G/NP0; -55+125C
6.8p | 0402-6.8pF-50V | CAPACITOR; 0402; 50V; 5%; C0G/NP0; -55+125C
8.2p | 0402-8.2pF-50V | CAPACITOR; 0402; 50V; 5%; C0G/NP0; -55+125C
10p | 0402-10pF-50V | CAPACITOR; 0402; 50V; 5%; C0G/NP0; -55+125C
12p | 0402-12pF-50V | CAPACITOR; 0402; 50V; 5%; C0G/NP0; -55+125C
15p | 0402-15pF-50V | CAPACITOR; 0402; 50V; 5%; C0G/NP0; -55+125C
18p | 0402-18pF-50V | CAPACITOR; 0402; 50V; 5%; C0G/NP0; -55+125C
20p | 0402-20pF-50V | CAPACITOR; 0402; 50V; 5%; C0G/NP0; -55+125C
22p | 0402-22pF-50V | CAPACITOR; 0402; 50V; 5%; C0G/NP0; -55+125C
27p | 0402-27pF-50V | CAPACITOR; 0402; 50V; 5%; C0G/NP0; -55+125C
33p | 0402-33pF-50V | CAPACITOR; 0402; 50V; 5%; C0G/NP0; -55+125C
39p | 0402-39pF-50V | CAPACITOR; 0402; 50V; 5%; C0G/NP0; -55+125C
47p | 0402-47pF-50V | CAPACITOR; 0402; 50V; 5%; C0G/NP0; -55+125C
56p | 0402-56pF-50V | CAPACITOR; 0402; 50V; 5%; C0G/NP0; -55+125C
68p | 0402-68pF-50V | CAPACITOR; 0402; 50V; 5%; C0G/NP0; -55+125C
82p | 0402-82pF-50V | CAPACITOR; 0402; 50V; 5%; C0G/NP0; -55+125C
100p | 0402-100pF-50V | CAPACITOR; 0402; 50V; 5%; C0G/NP0; -55+125C
120p | 0402-120pF-50V | CAPACITOR; 0402; 50V; 5%; C0G/NP0; -55+125C
150p | 0402-150pF-50V | CAPACITOR; 0402; 50V; 5%; C0G/NP0; -55+125C
180p | 0402-180pF-50V | CAPACITOR; 0402; 50V; 5%; C0G/NP0; -55+125C
220p | 0402-220pF-50V | CAPACITOR; 0402; 50V; 5%; C0G/NP0; -55+125C
270p | 0402-270pF-50V | CAPACITOR; 0402; 50V; 5%; C0G/NP0; -55+125C
330p | 0402-330pF-50V | CAPACITOR; 0402; 50V; 5%; C0G/NP0; -55+125C
390p | 0402-390pF-50V | CAPACITOR; 0402; 50V; 5%; C0G/NP0; -55+125C
470p | 0402-470pF-50V | CAPACITOR; 0402; 50V; 5%; C0G/NP0; -55+125C
560p | 0402-560pF-50V | CAPACITOR; 0402; 50V; 5%; C0G/NP0; -55+125C
680p | 0402-680pF-50V | CAPACITOR; 0402; 50V; 10%; X7R; -55+125C
820p | 0402-820pF-50V | CAPACITOR; 0402; 50V; 10%; X7R; -55+125C
1n | 0402-1nF-50V | CAPACITOR; 0402; 50V; 10%; X7R; -55+125C
1.2n | 0402-1.2nF-50V | CAPACITOR; 0402; 50V; 10%; X7R; -55+125C
1.5n | 0402-1.5nF-50V | CAPACITOR; 0402; 50V; 10%; X7R; -55+125C
1.8n | 0402-1.8nF-50V | CAPACITOR; 0402; 50V; 10%; X7R; -55+125C
2.2n | 0402-2.2nF-50V | CAPACITOR; 0402; 50V; 10%; X7R; -55+125C
2.7n | 0402-2.7nF-50V | CAPACITOR; 0402; 50V; 10%; X7R; -55+125C
3.3n | 0402-3.3nF-50V | CAPACITOR; 0402; 50V; 10%; X7R; -55+125C
3.9n | 0402-3.9nF-50V | CAPACITOR; 0402; 50V; 10%; X7R; -55+125C
4.7n | 0402-4.7nF-50V | CAPACITOR; 0402; 50V; 10%; X7R; -55+125C
6.8n | 0402-6.8nF-50V | CAPACITOR; 0402; 50V; 10%; X7R; -55+125C
8.2n | 0402-8.2nF-50V | CAPACITOR; 0402; 50V; 10%; X7R; -55+125C
10n | 0402-10nF-50V | CAPACITOR; 0402; 50V; 10%; X7R; -55+125C
12n | 0402-12nF-50V | CAPACITOR; 0402; 50V; 10%; X7R; -55+125C
15n | 0402-15nF-16V | CAPACITOR; 0402; 16V; 10%; X7R; -55+125C
18n | 0402-18nF-16V | CAPACITOR; 0402; 16V; 10%; X7R; -55+125C
22n | 0402-22nF-50V | CAPACITOR; 0402; 50V; 10%; X7R; -55+125C
27n | 0402-27nF-25V | CAPACITOR; 0402; 50V; 10%; X5R; -55+85C
33n | 0402-33nF-16V | CAPACITOR; 0402; 16V; 10%; X5R; -55+85C
47n | 0402-47nF-25V | CAPACITOR; 0402; 25V; 10%; X7R; -55+125C
68n | 0402-68nF-16V | CAPACITOR; 0402; 16V; 10%; X7R; -55+125C
100n | 0402-100nF-16V | CAPACITOR; 0402; 16V; 10%; X7R; -55+125C
100n | 0402-100nF-25V | CAPACITOR; 0402; 25V; 10%; X5R; -55+85C
150n | 0402-150nF-16V | CAPACITOR; 0402; 16V; 10%; X7R; -55+125C
220n | 0402-220nF-16V | CAPACITOR; 0402; 16V; 10%; X5R; -55+85C
330n | 0402-330nF-16V | CAPACITOR; 0402; 16V; 10%; X5R; -55+85C
470n | 0402-470nF-10V | CAPACITOR; 0402; 10V; 10%; X5R; -55+85C
1u | 0402-1uF-6.3V | CAPACITOR; 0402; 6.3V; 10%; X5R; -55+85C
1u | 0402-1uF-10V | CAPACITOR; 0402; 10V; 20%; X5R; -55+85C
2.2u | 0402-2.2uF-6.3V | CAPACITOR; 0402; 6.3V; 20%; X5R; -55+85C
4.7u | 0402-4.7uF-6.3V | CAPACITOR; 0402; 6.3V; 20%; X5R; -55+85C
10u | 0402-10uF-6.3V | CAPACITOR; 0402; 6.3V; 20%; X5R; -55+85C

## 0603 CAPACITORS
VALUE | NEL P/N | DESCRIPTION (type; size; voltage; tolerance; dielectric, temp)
1p | 0603-1pF-50V | CAPACITOR; 0603; 50V; ±0.25pF; C0G/NP0; -55+125C
1.5p | 0603-1.5pF-50V | CAPACITOR; 0603; 50V; ±0.25pF; C0G/NP0; -55+125C
2.2p | 0603-2.2pF-50V | CAPACITOR; 0603; 50V; ±0.25pF; C0G/NP0; -55+125C
3.3p | 0603-3.3pF-50V | CAPACITOR; 0603; 50V; ±0.25pF; C0G/NP0; -55+125C
3.9p | 0603-3.9pF-50V | CAPACITOR; 0603; 50V; ±0.25pF; C0G/NP0; -55+125C
4.7p | 0603-4.7pF-50V | CAPACITOR; 0603; 50V; ±0.25pF; C0G/NP0; -55+125C
5.6p | 0603-5.6pF-50V | CAPACITOR; 0603; 50V; ±0.25pF; C0G/NP0; -55+125C
6.8p | 0603-6.8pF-50V | CAPACITOR; 0603; 50V; ±0.25pF; C0G/NP0; -55+125C
8.2p | 0603-8.2pF-50V | CAPACITOR; 0603; 50V; ±0.25pF; C0G/NP0; -55+125C
10p | 0603-10pF-50V | CAPACITOR; 0603; 50V; 5%; C0G/NP0; -55+125C
12p | 0603-12pF-50V | CAPACITOR; 0603; 50V; 5%; C0G/NP0; -55+125C
15p | 0603-15pF-50V | CAPACITOR; 0603; 50V; 5%; C0G/NP0; -55+125C
18p | 0603-18pF-50V | CAPACITOR; 0603; 50V; 5%; C0G/NP0; -55+125C
20p | 0603-20pF-50V | CAPACITOR; 0603; 50V; 5%; C0G/NP0; -55+125C
22p | 0603-22pF-50V | CAPACITOR; 0603; 50V; 5%; C0G/NP0; -55+125C
27p | 0603-27pF-50V | CAPACITOR; 0603; 50V; 5%; C0G/NP0; -55+125C
33p | 0603-33pF-50V | CAPACITOR; 0603; 50V; 5%; C0G/NP0; -55+125C
39p | 0603-39pF-50V | CAPACITOR; 0603; 50V; 5%; C0G/NP0; -55+125C
47p | 0603-47pF-50V | CAPACITOR; 0603; 50V; 5%; C0G/NP0; -55+125C
56p | 0603-56pF-50V | CAPACITOR; 0603; 50V; 5%; C0G/NP0; -55+125C
68p | 0603-68pF-50V | CAPACITOR; 0603; 50V; 5%; C0G/NP0; -55+125C
82p | 0603-82pF-50V | CAPACITOR; 0603; 50V; 5%; C0G/NP0; -55+125C
100p | 0603-100pF-50V | CAPACITOR; 0603; 50V; 5%; C0G/NP0; -55+125C
120p | 0603-120pF-50V | CAPACITOR; 0603; 50V; 5%; C0G/NP0; -55+125C
150p | 0603-150pF-50V | CAPACITOR; 0603; 50V; 5%; C0G/NP0; -55+125C
180p | 0603-180pF-50V | CAPACITOR; 0603; 50V; 5%; C0G/NP0; -55+125C
220p | 0603-220pF-50V | CAPACITOR; 0603; 50V; 5%; C0G/NP0; -55+125C
270p | 0603-270pF-50V | CAPACITOR; 0603; 50V; 5%; C0G/NP0; -55+125C
330p | 0603-330pF-50V | CAPACITOR; 0603; 50V; 5%; C0G/NP0; -55+125C
390p | 0603-390pF-50V | CAPACITOR; 0603; 50V; 5%; C0G/NP0; -55+125C
470p | 0603-470pF-50V | CAPACITOR; 0603; 50V; 5%; C0G/NP0; -55+125C
560p | 0603-560pF-50V | CAPACITOR; 0603; 50V; 5%; C0G/NP0; -55+125C
680p | 0603-680pF-50V | CAPACITOR; 0603; 50V; 5%; C0G/NP0; -55+125C
820p | 0603-820pF-50V | CAPACITOR; 0603; 50V; 5%; C0G/NP0; -55+125C
1n | 0603-1nF-50V | CAPACITOR; 0603; 50V; 5%; C0G/NP0; -55+125C
1.2n | 0603-1.2nF-50V | CAPACITOR; 0603; 50V; 5%; C0G/NP0; -55+125C
1.5n | 0603-1.5nF-50V | CAPACITOR; 0603; 50V; 10%; X7R; -55+125C
1.8n | 0603-1.8nF-50V | CAPACITOR; 0603; 50V; 10%; X7R; -55+125C
2.2n | 0603-2.2nF-50V | CAPACITOR; 0603; 50V; 10%; X7R; -55+125C
2.7n | 0603-2.7nF-50V | CAPACITOR; 0603; 50V; 10%; X7R; -55+125C
3.3n | 0603-3.3nF-50V | CAPACITOR; 0603; 50V; 10%; X7R; -55+125C
4.7n | 0603-4.7nF-50V | CAPACITOR; 0603; 50V; 10%; X7R; -55+125C
5.6n | 0603-5.6nF-50V | CAPACITOR; 0603; 50V; 10%; X7R; -55+125C
6.8n | 0603-6.8nF-50V | CAPACITOR; 0603; 50V; 10%; X7R; -55+125C
8.2n | 0603-8.2nF-50V | CAPACITOR; 0603; 50V; 10%; X7R; -55+125C
10n | 0603-10nF-50V | CAPACITOR; 0603; 50V; 10%; X7R; -55+125C
12n | 0603-12nF-50V | CAPACITOR; 0603; 50V; 10%; X7R; -55+125C
15n | 0603-15nF-50V | CAPACITOR; 0603; 50V; 10%; X7R; -55+125C
18n | 0603-18nF-50V | CAPACITOR; 0603; 50V; 10%; X7R; -55+125C
22n | 0603-22nF-50V | CAPACITOR; 0603; 50V; 10%; X7R; -55+125C
33n | 0603-33nF-50V | CAPACITOR; 0603; 50V; 10%; X7R; -55+125C
47n | 0603-47nF-50V | CAPACITOR; 0603; 50V; 10%; X7R; -55+125C
56n | 0603-56nF-16V | CAPACITOR; 0603; 16V; 10%; X7R; -55+125C
68n | 0603-68nF-50V | CAPACITOR; 0603; 50V; 10%; X7R; -55+125C
82n | 0603-82nF-50V | CAPACITOR; 0603; 50V; 10%; X7R; -55+125C
100n | 0603-100nF-25V | CAPACITOR; 0603; 25V; 10%; X7R; -55+125C
100n | 0603-100nF-50V | CAPACITOR; 0603; 50V; 10%; X7R; -55+125C
150n | 0603-150nF-25V | CAPACITOR; 0603; 25V; 10%; X7R; -55+125C
180n | 0603-180nF-25V | CAPACITOR; 0603; 25V; 10%; X7R; -55+125C
220n | 0603-220nF-25V | CAPACITOR; 0603; 25V; 10%; X7R; -55+125C
330n | 0603-330nF-25V | CAPACITOR; 0603; 25V; 10%; X7R; -55+125C
390n | 0603-390nF-16V | CAPACITOR; 0603; 16V; 10%; X5R; -55+85C
470n | 0603-470nF-16V | CAPACITOR; 0603; 16V; 10%; X7R; -55+125C
470n | 0603-470nF-25V | CAPACITOR; 0603; 25V; 10%; X7R; -55+125C
680n | 0603-680nF-16V | CAPACITOR; 0603; 16V; 10%; X5R; -55+85C
1u | 0603-1uF-16V | CAPACITOR; 0603; 16V; 10%; X7R; -55+125C
1u | 0603-1uF-25V | CAPACITOR; 0603; 25V; 10%; X5R; -55+85C
2.2u | 0603-2.2uF-16V | CAPACITOR; 0603; 16V; 10%; X7R; -55+125C
4.7u | 0603-4.7uF-10V | CAPACITOR; 0603; 10V; 20%; X5R; -55+85C
10u | 0603-10uF-6.3V | CAPACITOR; 0603; 6.3V; 20%; X5R; -55+85C

## 0805 CAPACITORS
VALUE | NEL P/N | DESCRIPTION (type; size; voltage; tolerance; dielectric, temp)
1p | 0805-1pF-50V | CAPACITOR; 0805; 50V; ±0.25pF; C0G/NP0; -55+125C
1.5p | 0805-1.5pF-50V | CAPACITOR; 0805; 50V; ±0.25pF; C0G/NP0; -55+125C
2.2p | 0805-2.2pF-50V | CAPACITOR; 0805; 50V; ±0.25pF; C0G/NP0; -55+125C
2.7p | 0805-2.7pF-50V | CAPACITOR; 0805; 50V; ±0.25pF; C0G/NP0; -55+125C
3.3p | 0805-3.3pF-50V | CAPACITOR; 0805; 50V; ±0.25pF; C0G/NP0; -55+125C
4.7p | 0805-4.7pF-50V | CAPACITOR; 0805; 50V; ±0.25pF; C0G/NP0; -55+125C
6.8p | 0805-6.8pF-50V | CAPACITOR; 0805; 50V; ±0.25pF; C0G/NP0; -55+125C
10p | 0805-10pF-50V | CAPACITOR; 0805; 50V; 5%; C0G/NP0; -55+125C
12p | 0805-12pF-50V | CAPACITOR; 0805; 50V; 5%; C0G/NP0; -55+125C
15p | 0805-15pF-50V | CAPACITOR; 0805; 50V; 5%; C0G/NP0; -55+125C
18p | 0805-18pF-50V | CAPACITOR; 0805; 50V; 5%; C0G/NP0; -55+125C
22p | 0805-22pF-50V | CAPACITOR; 0805; 50V; 5%; C0G/NP0; -55+125C
27p | 0805-27pF-50V | CAPACITOR; 0805; 50V; 5%; C0G/NP0; -55+125C
30p | 0805-30pF-50V | CAPACITOR; 0805; 50V; 5%; C0G/NP0; -55+125C
33p | 0805-33pF-50V | CAPACITOR; 0805; 50V; 5%; C0G/NP0; -55+125C
47p | 0805-47pF-50V | CAPACITOR; 0805; 50V; 5%; C0G/NP0; -55+125C
56p | 0805-56pF-50V | CAPACITOR; 0805; 50V; 5%; C0G/NP0; -55+125C
68p | 0805-68pF-50V | CAPACITOR; 0805; 50V; 5%; C0G/NP0; -55+125C
82p | 0805-82pF-50V | CAPACITOR; 0805; 50V; 5%; C0G/NP0; -55+125C
100p | 0805-100pF-50V | CAPACITOR; 0805; 50V; 5%; C0G/NP0; -55+125C
120p | 0805-120pF-50V | CAPACITOR; 0805; 50V; 5%; C0G/NP0; -55+125C
150p | 0805-150pF-50V | CAPACITOR; 0805; 50V; 5%; C0G/NP0; -55+125C
180p | 0805-180pF-50V | CAPACITOR; 0805; 50V; 5%; C0G/NP0; -55+125C
220p | 0805-220pF-50V | CAPACITOR; 0805; 50V; 5%; C0G/NP0; -55+125C
270p | 0805-270pF-50V | CAPACITOR; 0805; 50V; 5%; C0G/NP0; -55+125C
330p | 0805-330pF-50V | CAPACITOR; 0805; 50V; 5%; C0G/NP0; -55+125C
390p | 0805-390pF-50V | CAPACITOR; 0805; 50V; 5%; C0G/NP0; -55+125C
470p | 0805-470pF-50V | CAPACITOR; 0805; 50V; 5%; C0G/NP0; -55+125C
560p | 0805-560pF-50V | CAPACITOR; 0805; 50V; 5%; C0G/NP0; -55+125C
680p | 0805-680pF-50V | CAPACITOR; 0805; 50V; 5%; C0G/NP0; -55+125C
820p | 0805-820pF-50V | CAPACITOR; 0805; 50V; 5%; C0G/NP0; -55+125C
1n | 0805-1nF-50V | CAPACITOR; 0805; 50V; 5%; C0G/NP0; -55+125C
1.2n | 0805-1.2nF-50V | CAPACITOR; 0805; 50V; 5%; C0G/NP0; -55+125C
1.5n | 0805-1.5nF-50V | CAPACITOR; 0805; 50V; 5%; C0G/NP0; -55+125C
1.8n | 0805-1.8nF-50V | CAPACITOR; 0805; 50V; 10%; X7R; -55+125C
2.2n | 0805-2.2nF-50V | CAPACITOR; 0805; 50V; 10%; X7R; -55+125C
2.7n | 0805-2.7nF-50V | CAPACITOR; 0805; 50V; 10%; X7R; -55+125C
3.3n | 0805-3.3nF-50V | CAPACITOR; 0805; 50V; 10%; X7R; -55+125C
4.7n | 0805-4.7nF-50V | CAPACITOR; 0805; 50V; 10%; X7R; -55+125C
5.6n | 0805-5.6nF-50V | CAPACITOR; 0805; 50V; 10%; X7R; -55+125C
6.8n | 0805-6.8nF-50V | CAPACITOR; 0805; 50V; 10%; X7R; -55+125C
8.2n | 0805-8.2nF-50V | CAPACITOR; 0805; 50V; 10%; X7R; -55+125C
10n | 0805-10nF-50V | CAPACITOR; 0805; 50V; 10%; X7R; -55+125C
10n | 0805-10nF-100V | CAPACITOR; 0805; 100V; 10%; X7R; -55+125C
12n | 0805-12nF-50V | CAPACITOR; 0805; 50V; 10%; X7R; -55+125C
15n | 0805-15nF-50V | CAPACITOR; 0805; 50V; 10%; X7R; -55+125C
22n | 0805-22nF-50V | CAPACITOR; 0805; 50V; 10%; X7R; -55+125C
22n | 0805-22nF-100V | CAPACITOR; 0805; 100V; 10%; X7R; -55+125C
33n | 0805-33nF-50V | CAPACITOR; 0805; 50V; 10%; X7R; -55+125C
47n | 0805-47nF-50V | CAPACITOR; 0805; 50V; 10%; X7R; -55+125C
56n | 0805-56nF-50V | CAPACITOR; 0805; 50V; 10%; X7R; -55+125C
68n | 0805-68nF-50V | CAPACITOR; 0805; 50V; 10%; X7R; -55+125C
82n | 0805-82nF-50V | CAPACITOR; 0805; 50V; 10%; X7R; -55+125C
100n | 0805-100nF-50V | CAPACITOR; 0805; 50V; 10%; X7R; -55+125C
100n | 0805-100nF-100V | CAPACITOR; 0805; 100V; 10%; X7R; -55+125C
150n | 0805-150nF-50V | CAPACITOR; 0805; 50V; 10%; X7R; -55+125C
220n | 0805-220nF-50V | CAPACITOR; 0805; 50V; 10%; X7R; -55+125C
330n | 0805-330nF-50V | CAPACITOR; 0805; 50V; 10%; X7R; -55+125C
470n | 0805-470nF-50V | CAPACITOR; 0805; 50V; 10%; X7R; -55+125C
680n | 0805-680nF-50V | CAPACITOR; 0805; 50V; 10%; X7R; -55+125C
1u | 0805-1uF-25V | CAPACITOR; 0805; 25V; 10%; X7R; -55+125C
1u | 0805-1uF-50V | CAPACITOR; 0805; 50V; 10%; X5R; -55+85C
2.2u | 0805-2.2uF-25V | CAPACITOR; 0805; 25V; 10%; X7R; -55+125C
4.7u | 0805-4.7uF-16V | CAPACITOR; 0805; 16V; 10%; X5R; -55+85C
10u | 0805-10uF-16V | CAPACITOR; 0805; 16V; 20%; X5R; -55+85C

## 1206 CAPACITORS
VALUE | NEL P/N | DESCRIPTION (type; size; voltage; tolerance; dielectric, temp)
3.3p | 1206-3.3pF-50V | CAPACITOR; 1206; 50V; 5%; C0G/NP0; -55+125C
8.2p | 1206-8.2pF-50V | CAPACITOR; 1206; 50V; 5%; C0G/NP0; -55+125C
10p | 1206-10pF-100V | CAPACITOR; 1206; 100V; 5%; C0G/NP0; -55+125C
15p | 1206-15pF-100V | CAPACITOR; 1206; 100V; 5%; C0G/NP0; -55+125C
18p | 1206-18pF-50V | CAPACITOR; 1206; 50V; 5%; C0G/NP0; -55+125C
22p | 1206-22pF-100V | CAPACITOR; 1206; 100V; 5%; C0G/NP0; -55+125C
27p | 1206-27pF-50V | CAPACITOR; 1206; 50V; 5%; C0G/NP0; -55+125C
33p | 1206-33pF-50V | CAPACITOR; 1206; 50V; 5%; C0G/NP0; -55+125C
47p | 1206-47pF-50V | CAPACITOR; 1206; 50V; 5%; C0G/NP0; -55+125C
56p | 1206-56pF-50V | CAPACITOR; 1206; 50V; 5%; C0G/NP0; -55+125C
68p | 1206-68pF-50V | CAPACITOR; 1206; 50V; 5%; C0G/NP0; -55+125C
100p | 1206-100pF-100V | CAPACITOR; 1206; 100V; 5%; C0G/NP0; -55+125C
150p | 1206-150pF-50V | CAPACITOR; 1206; 50V; 5%; C0G/NP0; -55+125C
180p | 1206-180pF-100V | CAPACITOR; 1206; 100V; 5%; C0G/NP0; -55+125C
220p | 1206-220pF-100V | CAPACITOR; 1206; 100V; 5%; C0G/NP0; -55+125C
330p | 1206-330pF-50V | CAPACITOR; 1206; 50V; 5%; C0G/NP0; -55+125C
390p | 1206-390pF-100V | CAPACITOR; 1206; 100V; 5%; C0G/NP0; -55+125C
470p | 1206-470pF-50V | CAPACITOR; 1206; 50V; 5%; C0G/NP0; -55+125C
560p | 1206-560pF-50V | CAPACITOR; 1206; 50V; 5%; C0G/NP0; -55+125C
820p | 1206-820pF-50V | CAPACITOR; 1206; 50V; 5%; C0G/NP0; -55+125C
1n | 1206-1nF-100V | CAPACITOR; 1206; 100V; 5%; C0G/NP0; -55+125C
1.5n | 1206-1.5nF-50V | CAPACITOR; 1206; 50V; 5%; C0G/NP0; -55+125C
2.2n | 1206-2.2nF-50V | CAPACITOR; 1206; 50V; 5%; C0G/NP0; -55+125C
3.3n | 1206-3.3nF-50V | CAPACITOR; 1206; 50V; 10%; X7R; -55+125C
4.7n | 1206-4.7nF-50V | CAPACITOR; 1206; 50V; 10%; X7R; -55+125C
8.2n | 1206-8.2nF-50V | CAPACITOR; 1206; 50V; 10%; X7R; -55+125C
10n | 1206-10nF-50V | CAPACITOR; 1206; 50V; 10%; X7R; -55+125C
22n | 1206-22nF-50V | CAPACITOR; 1206; 50V; 10%; X7R; -55+125C
33n | 1206-33nF-50V | CAPACITOR; 1206; 50V; 10%; X7R; -55+125C
47n | 1206-47nF-50V | CAPACITOR; 1206; 50V; 10%; X7R; -55+125C
68n | 1206-68nF-50V | CAPACITOR; 1206; 50V; 10%; X7R; -55+125C
100n | 1206-100nF-50V | CAPACITOR; 1206; 50V; 10%; X7R; -55+125C
100n | 1206-100nF-100V | CAPACITOR; 1206; 100V; 10%; X7R; -55+125C
180n | 1206-180nF-25V | CAPACITOR; 1206; 25V; 10%; X7R; -55+125C
220n | 1206-220nF-50V | CAPACITOR; 1206; 50V; 10%; X7R; -55+125C
330n | 1206-330nF-25V | CAPACITOR; 1206; 25V; 10%; X7R; -55+125C
470n | 1206-470nF-50V | CAPACITOR; 1206; 50V; 10%; X7R; -55+125C
1u | 1206-1uF-25V | CAPACITOR; 1206; 25V; 10%; X7R; -55+125C
1u | 1206-1uF-50V | CAPACITOR; 1206; 50V; 10%; X7R; -55+125C
2.2u | 1206-2.2uF-16V | CAPACITOR; 1206; 16V; 10%; X7R; -55+125C
2.2u | 1206-2.2uF-25V | CAPACITOR; 1206; 25V; 10%; X7R; -55+125C
4.7u | 1206-4.7uF-25V | CAPACITOR; 1206; 25V; 10%; X7R; -55+125C
4.7u | 1206-4.7uF-50V | CAPACITOR; 1206; 50V; 10%; X5R; -55+85C
10u | 1206-10uF-16V | CAPACITOR; 1206; 16V; 20%; X5R; -55+85C
10u | 1206-10uF-25V | CAPACITOR; 1206; 25V; 20%; X5R; -55+85C

## TANTALUM CAPACITORS
NEL P/N | MFR P/N (exact or better) | DESCRIPTION (type; type1, size; value, voltage; tolerance; ESR)
ATANT-1UF-20V | T491A105K020AT | CAPACITOR, TANT, 1uF, 20V, 10% ; ESR=9ohm
ATANT-2.2UF-20V | T491A225K020AT | CAPACITOR, TANT, 2.2uF, 20V, 10%; ESR=7ohm
ATANT-4.7UF-16V | T491A475K016AT | CAPACITOR, TANT, 4.7uF, 16V, 10%; ESR=4ohm

## FERRITES
NEL P/N | P/N | DESCRIPTION (type, size, resistance DC, max current)
BLM21PG121SN1D | BLM21PG121SN1D | FERRITE BEAD, 0805, 0.03 OHM, 3A
BLM21PG220SN1D | BLM21PG220SN1D | FERRITE BEAD, 0805, 0.009 OHM, 6A
BLM21PG300SN1D | BLM21PG300SN1D | FERRITE BEAD, 0805, 0.014 OHM, 4A
BLM21PG331SN1D | BLM21PG331SN1D | FERRITE BEAD, 0805, 0.07 OHM, 1.5A
BLM21PG600SN1D | BLM21PG600SN1D | FERRITE BEAD, 0805, 0.02 OHM, 3.5A

## DIODES + LEDs
NEL P/N | MFR P/N | DESCRIPTION (type, type1/colour, current/power, package)
BAS40-05.215 | BAS40-05,215 | DIODE, DUAL SCHOTTKY, 200mA, 40V, SOT23
BAT54A.215 | BAT54A,215 | DIODE, ULTRAFAST, 200mA, SOT23
BAT54C.215 | BAT54C,215 | DIODE, ULTRAFAST, 200mA, SOT23
BAT54S.215 | BAT54S,215 | DIODE, ULTRAFAST, 200mA, SOT23
BZX84-C10.215 | BZX84-C10,215 | DIODE, ZENER, 10V, 0.25W, SOT23
BZX84-C12.215 | BZX84-C12,215 | DIODE, ZENER, 12V, 0.25W, SOT23
BZX84-C3V9.215 | BZX84-C3V9,215 | DIODE, ZENER, 3.9V, 0.25W, SOT23
BZX84-C5V1.215 | BZX84-C5V1,215 | DIODE, ZENER, 5.1V, 0.25W, SOT23
BZX84-C6V2.215 | BZX84-C6V2,215 | DIODE, ZENER, 6.2V, 0.25W, SOT23
BZX84-C7V5.215 | BZX84-C7V5,215 | DIODE, ZENER, 7.5V, 0.25W, SOT23
BZX84-C8V2.215 | BZX84-C8V2,215 | DIODE, ZENER, 8.2V, 0.25W,SOT23

## TRANSISTORS
NEL P/N | MFR P/N | DESCRIPTION (type, type1, voltage max, current max, package)
BC807-40.215 | BC807-40,215 | BIPOLAR TRANSISTOR, PNP, 45V, 0.5A, SOT23
BC817-40.215 | BC817-40,215 | BIPOLAR TRANSISTOR, NPN, 45V, 0.5A, SOT23
BC856.215 | BC856,215 | BIPOLAR TRANSISTOR, PNP, -65V, 0.1A, SOT23
2N7002.215 | 2N7002,215 | MOSFET, N CH, 60V, 300mA, SOT23

## VOLTAGE REGULATORS
NEL P/N | MFR P/N | DESCRIPTION (type, out voltage, max current, package)
L78M05CDT-TR | L78M05CDT-TR | V REG, 0.5A, 5V, 78M05, DPAK (TO-252)
L78M12CDT-TR | L78M12CDT-TR | V REG, 12V, 0.5A, 78M12, DPAK (TO-252)
L78M15CDT-TR | L78M15CDT-TR | V REG, 15V, 0.5A, 78M15, DPAK (TO-252)
LM317MDTX | LM317MDTX | V REG, ADJ, 0.5A, 1.2V TO 37V, DPAK (TO-252)
LM337KVURG3 | LM337KVURG3 | V REG, ADJ, 1.5A, -1.2 TO -37V, DPAK (TO-252)
TS79M05CP | TS79M05CP | V REG -5.0V, 0.5A, 79M05, DPAK (TO-252)
TS79M15CP | TS79M15CP | V REG, -15V, 0.5A, 79M15, DPAK (TO-252)